## Sheet1
Design properties of hot finished Rectangular Hollow Section (RHS) for S235 steel class (γM0 = 1.00, units = mm)
|  | Profile dimensions |  |  |  |  | Area properties |  |  |  |  | Inertia properties about major axis y-y |  |  |  | Inertia properties about minor axis z-z |  |  |  | Torsional properties |  | Axial force & shear resistance |  |  | Bending major axis y-y |  | Bending minor axis z-z |  | Torsional resistance | Buckling curve | Section classification
Profile | Drawing | Depth h [mm] | Width b [mm] | Wall thickness t [mm] | Outer rounding radius ro [mm] | Inner rounding radius ri [mm] | Weight m [kg/m] | External perimeter P [m] | Area A [mm2] | Shear area z-z Av,z [mm2] (for η=1.2) | Shear area y-y Av,y [mm2] | Second moment of area Iy [×106 mm4] | Radius of gyration iy [mm] | Elastic section modulus Wel,y [×103 mm3] | Plastic section modulus Wpl,y [×103 mm3] | Second moment of area Iz [×106 mm4] | Radius of gyration iz [mm] | Elastic section modulus Wel,z [×103 mm3] | Plastic section modulus Wpl,z [×103 mm3] | Torsion constant IT [×103 mm4] | Torsion modulus WT [×103 mm3] | Design plastic axial force resistance Npl,Rd [kN] | Design plastic shear force resistance z-z Vpl,Rd,z [kN] | Design plastic shear force resistance y-y Vpl,Rd,y [kN] | Design elastic bending moment resistance Mel,Rd,y [kNm] | Design plastic bending moment resistance Mpl,Rd,y [kNm] | Design elastic bending moment resistance Mel,Rd,z [kNm] | Design plastic bending moment resistance Mpl,Rd,z [kNm] | Design torsional moment resistance Tpl,Rd [kNm] | Buckling curve | Pure bending about major axis y-y | Pure bending about minor axis z-z | Pure uniform compression
RHS 50x30 / 2.6 | dxf | 50 | 30 | 2.6 | 3.9 | 2.6 | 3 | 0.153 | 382 | 239 | 143 | 0.1218 | 17.9 | 4.873 | 6.118 | 0.05375 | 11.9 | 3.584 | 4.246 | 121 | 5.897 | 89.7 | 32.37 | 19.42 | 1.15 | 1.44 | 0.84 | 1 | 0.8 | a | 1 | 1 | 1
RHS 50x30 / 3.2 | dxf | 50 | 30 | 3.2 | 4.8 | 3.2 | 3.61 | 0.152 | 460 | 288 | 173 | 0.1421 | 17.6 | 5.683 | 7.246 | 0.06197 | 11.6 | 4.132 | 5.001 | 141.9 | 6.796 | 108.11 | 39.01 | 23.41 | 1.34 | 1.7 | 0.97 | 1.18 | 0.92 | a | 1 | 1 | 1
RHS 50x30 / 4 | dxf | 50 | 30 | 4 | 6 | 4 | 4.39 | 0.15 | 559 | 349 | 210 | 0.1649 | 17.2 | 6.596 | 8.593 | 0.07084 | 11.3 | 4.722 | 5.885 | 165.9 | 7.771 | 131.33 | 47.39 | 28.43 | 1.55 | 2.02 | 1.11 | 1.38 | 1.05 | a | 1 | 1 | 1
RHS 50x30 / 5 | dxf | 50 | 30 | 5 | 7.5 | 5 | 5.28 | 0.147 | 673 | 421 | 252 | 0.1871 | 16.7 | 7.486 | 10.03 | 0.07888 | 10.8 | 5.258 | 6.797 | 189.7 | 8.667 | 158.2 | 57.08 | 34.25 | 1.76 | 2.36 | 1.24 | 1.6 | 1.18 | a | 1 | 1 | 1
RHS 60x40 / 2.6 | dxf | 60 | 40 | 2.6 | 3.9 | 2.6 | 3.81 | 0.193 | 486 | 291 | 194 | 0.2358 | 22 | 7.862 | 9.649 | 0.1244 | 16 | 6.22 | 7.257 | 259.3 | 10.04 | 114.14 | 39.54 | 26.36 | 1.85 | 2.27 | 1.46 | 1.71 | 1.36 | a | 1 | 1 | 1
RHS 60x40 / 3.2 | dxf | 60 | 40 | 3.2 | 4.8 | 3.2 | 4.62 | 0.192 | 588 | 353 | 235 | 0.2782 | 21.8 | 9.275 | 11.52 | 0.1457 | 15.7 | 7.287 | 8.639 | 308 | 11.74 | 138.19 | 47.87 | 31.91 | 2.18 | 2.71 | 1.71 | 2.03 | 1.59 | a | 1 | 1 | 1
RHS 60x40 / 4 | dxf | 60 | 40 | 4 | 6 | 4 | 5.64 | 0.19 | 719 | 431 | 288 | 0.3283 | 21.4 | 10.94 | 13.83 | 0.1703 | 15.4 | 8.517 | 10.32 | 366.6 | 13.71 | 168.93 | 58.52 | 39.01 | 2.57 | 3.25 | 2 | 2.42 | 1.86 | a | 1 | 1 | 1
RHS 60x40 / 5 | dxf | 60 | 40 | 5 | 7.5 | 5 | 6.85 | 0.187 | 873 | 524 | 349 | 0.3809 | 20.9 | 12.7 | 16.39 | 0.1953 | 15 | 9.767 | 12.16 | 429.8 | 15.71 | 205.2 | 71.08 | 47.39 | 2.98 | 3.85 | 2.3 | 2.86 | 2.13 | a | 1 | 1 | 1
RHS 60x40 / 6.3 | dxf | 60 | 40 | 6.3 | 9.4 | 6.3 | 8.31 | 0.184 | 1059 | 635 | 423 | 0.4339 | 20.2 | 14.46 | 19.23 | 0.2192 | 14.4 | 10.96 | 14.15 | 495.5 | 17.64 | 248.78 | 86.18 | 57.45 | 3.4 | 4.52 | 2.58 | 3.33 | 2.39 | a | 1 | 1 | 1
RHS 80x40 / 3.2 | dxf | 80 | 40 | 3.2 | 4.8 | 3.2 | 5.62 | 0.232 | 716 | 477 | 239 | 0.5718 | 28.3 | 14.3 | 18.04 | 0.1892 | 16.3 | 9.459 | 10.99 | 461.9 | 16.08 | 168.27 | 64.77 | 32.38 | 3.36 | 4.24 | 2.22 | 2.58 | 2.18 | a | 1 | 1 | 1
RHS 80x40 / 4 | dxf | 80 | 40 | 4 | 6 | 4 | 6.9 | 0.23 | 879 | 586 | 293 | 0.682 | 27.9 | 17.05 | 21.82 | 0.2224 | 15.9 | 11.12 | 13.2 | 551.9 | 18.9 | 206.53 | 79.49 | 39.75 | 4.01 | 5.13 | 2.61 | 3.1 | 2.56 | a | 1 | 1 | 1
RHS 80x40 / 5 | dxf | 80 | 40 | 5 | 7.5 | 5 | 8.42 | 0.227 | 1073 | 715 | 358 | 0.8028 | 27.4 | 20.07 | 26.13 | 0.257 | 15.5 | 12.85 | 15.66 | 650.5 | 21.85 | 252.2 | 97.07 | 48.54 | 4.72 | 6.14 | 3.02 | 3.68 | 2.97 | a | 1 | 1 | 1
RHS 80x40 / 6.3 | dxf | 80 | 40 | 6.3 | 9.4 | 6.3 | 10.3 | 0.224 | 1311 | 874 | 437 | 0.9328 | 26.7 | 23.32 | 31.08 | 0.2916 | 14.9 | 14.58 | 18.4 | 756.3 | 24.84 | 308 | 118.55 | 59.28 | 5.48 | 7.3 | 3.43 | 4.32 | 3.37 | a | 1 | 1 | 1
RHS 80x40 / 8 | dxf | 80 | 40 | 8 | 12 | 8 | 12.5 | 0.219 | 1595 | 1064 | 532 | 1.06 | 25.8 | 26.5 | 36.47 | 0.3211 | 14.2 | 16.05 | 21.2 | 857.6 | 27.45 | 374.9 | 144.3 | 72.15 | 6.23 | 8.57 | 3.77 | 4.98 | 3.72 | a | 1 | 1 | 1
RHS 90x50 / 3.2 | dxf | 90 | 50 | 3.2 | 4.8 | 3.2 | 6.63 | 0.272 | 844 | 543 | 301 | 0.8913 | 32.5 | 19.81 | 24.56 | 0.3527 | 20.4 | 14.11 | 16.23 | 808.7 | 23.58 | 198.35 | 73.62 | 40.9 | 4.65 | 5.77 | 3.32 | 3.81 | 3.2 | a | 1 | 1 | 1
RHS 90x50 / 4 | dxf | 90 | 50 | 4 | 6 | 4 | 8.15 | 0.27 | 1039 | 668 | 371 | 1.071 | 32.1 | 23.8 | 29.85 | 0.4195 | 20.1 | 16.78 | 19.63 | 975.2 | 28.02 | 244.13 | 90.61 | 50.34 | 5.59 | 7.01 | 3.94 | 4.61 | 3.8 | a | 1 | 1 | 1
RHS 90x50 / 5 | dxf | 90 | 50 | 5 | 7.5 | 5 | 9.99 | 0.267 | 1273 | 818 | 455 | 1.273 | 31.6 | 28.28 | 35.99 | 0.4921 | 19.7 | 19.69 | 23.53 | 1164 | 32.86 | 299.2 | 111.05 | 61.69 | 6.65 | 8.46 | 4.63 | 5.53 | 4.46 | a | 1 | 1 | 1
RHS 90x50 / 6.3 | dxf | 90 | 50 | 6.3 | 9.4 | 6.3 | 12.3 | 0.264 | 1563 | 1005 | 558 | 1.499 | 31 | 33.3 | 43.22 | 0.5699 | 19.1 | 22.8 | 28.02 | 1377 | 38.06 | 367.22 | 136.3 | 75.72 | 7.83 | 10.16 | 5.36 | 6.58 | 5.16 | a | 1 | 1 | 1
RHS 90x50 / 8 | dxf | 90 | 50 | 8 | 12 | 8 | 15 | 0.259 | 1915 | 1231 | 684 | 1.736 | 30.1 | 38.57 | 51.41 | 0.6458 | 18.4 | 25.83 | 32.94 | 1603 | 43.21 | 450.1 | 167.06 | 92.81 | 9.06 | 12.08 | 6.07 | 7.74 | 5.86 | a | 1 | 1 | 1
RHS 100x50 / 3.2 | dxf | 100 | 50 | 3.2 | 4.8 | 3.2 | 7.13 | 0.292 | 908 | 605 | 303 | 1.159 | 35.7 | 23.17 | 28.94 | 0.3878 | 20.7 | 15.51 | 17.73 | 934.5 | 26.38 | 213.39 | 82.13 | 41.07 | 5.45 | 6.8 | 3.64 | 4.17 | 3.58 | a | 1 | 1 | 1
RHS 100x50 / 4 | dxf | 100 | 50 | 4 | 6 | 4 | 8.78 | 0.29 | 1119 | 746 | 373 | 1.396 | 35.3 | 27.92 | 35.24 | 0.4619 | 20.3 | 18.48 | 21.47 | 1128 | 31.4 | 262.93 | 101.2 | 50.6 | 6.56 | 8.28 | 4.34 | 5.05 | 4.26 | a | 1 | 1 | 1
RHS 100x50 / 5 | dxf | 100 | 50 | 5 | 7.5 | 5 | 10.8 | 0.287 | 1373 | 915 | 458 | 1.665 | 34.8 | 33.3 | 42.61 | 0.543 | 19.9 | 21.72 | 25.78 | 1347 | 36.91 | 322.7 | 124.21 | 62.1 | 7.83 | 10.01 | 5.1 | 6.06 | 5.01 | a | 1 | 1 | 1
RHS 100x50 / 6.3 | dxf | 100 | 50 | 6.3 | 9.4 | 6.3 | 13.3 | 0.284 | 1689 | 1126 | 563 | 1.971 | 34.2 | 39.42 | 51.35 | 0.6305 | 19.3 | 25.22 | 30.77 | 1597 | 42.89 | 396.83 | 152.74 | 76.37 | 9.26 | 12.07 | 5.93 | 7.23 | 5.82 | a | 1 | 1 | 1
RHS 100x50 / 8 | dxf | 100 | 50 | 8 | 12 | 8 | 16.3 | 0.279 | 2075 | 1384 | 692 | 2.299 | 33.3 | 45.98 | 61.38 | 0.7172 | 18.6 | 28.69 | 36.3 | 1864 | 48.89 | 487.7 | 187.72 | 93.86 | 10.8 | 14.43 | 6.74 | 8.53 | 6.63 | a | 1 | 1 | 1
RHS 100x60 / 3.2 | dxf | 100 | 60 | 3.2 | 4.8 | 3.2 | 7.63 | 0.312 | 972 | 608 | 365 | 1.309 | 36.7 | 26.17 | 32.04 | 0.5883 | 24.6 | 19.61 | 22.43 | 1285 | 32.36 | 228.43 | 82.43 | 49.46 | 6.15 | 7.53 | 4.61 | 5.27 | 4.39 | a | 1 | 1 | 1
RHS 100x60 / 4 | dxf | 100 | 60 | 4 | 6 | 4 | 9.41 | 0.31 | 1199 | 749 | 450 | 1.58 | 36.3 | 31.61 | 39.08 | 0.7052 | 24.3 | 23.51 | 27.27 | 1559 | 38.74 | 281.73 | 101.66 | 61 | 7.43 | 9.18 | 5.52 | 6.41 | 5.26 | a | 1 | 1 | 1
RHS 100x60 / 5 | dxf | 100 | 60 | 5 | 7.5 | 5 | 11.6 | 0.307 | 1473 | 921 | 552 | 1.891 | 35.8 | 37.82 | 47.36 | 0.8359 | 23.8 | 27.86 | 32.89 | 1875 | 45.86 | 346.2 | 124.92 | 74.95 | 8.89 | 11.13 | 6.55 | 7.73 | 6.22 | a | 1 | 1 | 1
RHS 100x60 / 6.3 | dxf | 100 | 60 | 6.3 | 9.4 | 6.3 | 14.2 | 0.304 | 1815 | 1134 | 680 | 2.248 | 35.2 | 44.96 | 57.25 | 0.9815 | 23.3 | 32.72 | 39.53 | 2244 | 53.81 | 426.44 | 153.88 | 92.33 | 10.56 | 13.45 | 7.69 | 9.29 | 7.3 | a | 1 | 1 | 1
RHS 100x60 / 8 | dxf | 100 | 60 | 8 | 12 | 8 | 17.5 | 0.299 | 2235 | 1397 | 838 | 2.638 | 34.4 | 52.77 | 68.74 | 1.133 | 22.5 | 37.78 | 47.08 | 2654 | 62.17 | 525.3 | 189.55 | 113.73 | 12.4 | 16.15 | 8.88 | 11.06 | 8.43 | a | 1 | 1 | 1
RHS 120x60 / 4 | dxf | 120 | 60 | 4 | 6 | 4 | 10.7 | 0.35 | 1359 | 906 | 453 | 2.487 | 42.8 | 41.46 | 51.87 | 0.8309 | 24.7 | 27.7 | 31.75 | 2007 | 47.1 | 319.33 | 122.91 | 61.45 | 9.74 | 12.19 | 6.51 | 7.46 | 6.39 | a | 1 | 1 | 1
RHS 120x60 / 5 | dxf | 120 | 60 | 5 | 7.5 | 5 | 13.1 | 0.347 | 1673 | 1115 | 558 | 2.992 | 42.3 | 49.87 | 63.09 | 0.9876 | 24.3 | 32.92 | 38.39 | 2418 | 55.95 | 393.2 | 151.34 | 75.67 | 11.72 | 14.83 | 7.74 | 9.02 | 7.59 | a | 1 | 1 | 1
RHS 120x60 / 6.3 | dxf | 120 | 60 | 6.3 | 9.4 | 6.3 | 16.2 | 0.344 | 2067 | 1378 | 689 | 3.583 | 41.6 | 59.71 | 76.66 | 1.164 | 23.7 | 38.8 | 46.3 | 2900 | 65.94 | 485.66 | 186.93 | 93.47 | 14.03 | 18.01 | 9.12 | 10.88 | 8.95 | a | 1 | 1 | 1
RHS 120x60 / 8 | dxf | 120 | 60 | 8 | 12 | 8 | 20.1 | 0.339 | 2555 | 1704 | 852 | 4.247 | 40.8 | 70.79 | 92.7 | 1.351 | 23 | 45.05 | 55.4 | 3443 | 76.64 | 600.5 | 231.13 | 115.57 | 16.64 | 21.78 | 10.59 | 13.02 | 10.4 | a | 1 | 1 | 1
RHS 120x60 / 10 | dxf | 120 | 60 | 10 | 15 | 10 | 24.3 | 0.334 | 3093 | 2062 | 1031 | 4.881 | 39.7 | 81.36 | 109.2 | 1.515 | 22.1 | 50.51 | 64.38 | 3957 | 86.13 | 726.78 | 279.74 | 139.87 | 19.12 | 25.65 | 11.87 | 15.13 | 11.69 | a | 1 | 1 | 1
RHS 120x80 / 4 | dxf | 120 | 80 | 4 | 6 | 4 | 11.9 | 0.39 | 1519 | 911 | 608 | 3.026 | 44.6 | 50.43 | 61.15 | 1.607 | 32.5 | 40.18 | 46.14 | 3304 | 64.98 | 356.93 | 123.64 | 82.43 | 11.85 | 14.37 | 9.44 | 10.84 | 8.82 | a | 1 | 1 | 1
RHS 120x80 / 5 | dxf | 120 | 80 | 5 | 7.5 | 5 | 14.7 | 0.387 | 1873 | 1124 | 749 | 3.654 | 44.2 | 60.9 | 74.59 | 1.929 | 32.1 | 48.24 | 56.13 | 4013 | 77.88 | 440.2 | 152.49 | 101.66 | 14.31 | 17.53 | 11.34 | 13.19 | 10.57 | a | 1 | 1 | 1
RHS 120x80 / 6.3 | dxf | 120 | 80 | 6.3 | 9.4 | 6.3 | 18.2 | 0.384 | 2319 | 1391 | 927 | 4.398 | 43.6 | 73.3 | 90.98 | 2.305 | 31.5 | 57.62 | 68.22 | 4866 | 92.87 | 544.88 | 188.75 | 125.84 | 17.23 | 21.38 | 13.54 | 16.03 | 12.6 | a | 1 | 1 | 1
RHS 120x80 / 8 | dxf | 120 | 80 | 8 | 12 | 8 | 22.6 | 0.379 | 2875 | 1725 | 1150 | 5.253 | 42.7 | 87.54 | 110.6 | 2.726 | 30.8 | 68.14 | 82.55 | 5866 | 109.7 | 675.7 | 234.07 | 156.05 | 20.57 | 26 | 16.01 | 19.4 | 14.88 | a | 1 | 1 | 1
RHS 120x80 / 10 | dxf | 120 | 80 | 10 | 15 | 10 | 27.4 | 0.374 | 3493 | 2096 | 1397 | 6.095 | 41.8 | 101.6 | 131.2 | 3.126 | 29.9 | 78.14 | 97.3 | 6876 | 125.7 | 820.78 | 284.33 | 189.55 | 23.87 | 30.82 | 18.36 | 22.87 | 17.06 | a | 1 | 1 | 1
RHS 140x80 / 4 | dxf | 140 | 80 | 4 | 6 | 4 | 13.2 | 0.43 | 1679 | 1068 | 610 | 4.406 | 51.2 | 62.94 | 77.14 | 1.838 | 33.1 | 45.96 | 52.22 | 4107 | 76.53 | 394.53 | 144.95 | 82.83 | 14.79 | 18.13 | 10.8 | 12.27 | 10.38 | a | 1 | 1 | 1
RHS 140x80 / 5 | dxf | 140 | 80 | 5 | 7.5 | 5 | 16.3 | 0.427 | 2073 | 1319 | 754 | 5.34 | 50.8 | 76.28 | 94.32 | 2.211 | 32.7 | 55.28 | 63.63 | 4994 | 91.94 | 487.2 | 179 | 102.28 | 17.93 | 22.17 | 12.99 | 14.95 | 12.47 | a | 1 | 1 | 1
RHS 140x80 / 6.3 | dxf | 140 | 80 | 6.3 | 9.4 | 6.3 | 20.2 | 0.424 | 2571 | 1636 | 935 | 6.458 | 50.1 | 92.26 | 115.4 | 2.648 | 32.1 | 66.2 | 77.51 | 6065 | 110 | 604.1 | 221.95 | 126.83 | 21.68 | 27.13 | 15.56 | 18.21 | 14.92 | a | 1 | 1 | 1
RHS 140x80 / 8 | dxf | 140 | 80 | 8 | 12 | 8 | 25.1 | 0.419 | 3195 | 2033 | 1162 | 7.763 | 49.3 | 110.9 | 141 | 3.142 | 31.4 | 78.55 | 94.07 | 7329 | 130.4 | 750.9 | 275.88 | 157.65 | 26.06 | 33.13 | 18.46 | 22.11 | 17.7 | a | 1 | 1 | 1
RHS 140x80 / 10 | dxf | 140 | 80 | 10 | 15 | 10 | 30.6 | 0.414 | 3893 | 2477 | 1416 | 9.081 | 48.3 | 129.7 | 168.1 | 3.619 | 30.5 | 90.47 | 111.3 | 8621 | 150.3 | 914.78 | 336.1 | 192.05 | 30.48 | 39.5 | 21.26 | 26.16 | 20.39 | a | 1 | 1 | 1
RHS 150x100 / 4 | dxf | 150 | 100 | 4 | 6 | 4 | 15.1 | 0.49 | 1919 | 1151 | 768 | 6.073 | 56.3 | 80.97 | 97.41 | 3.24 | 41.1 | 64.81 | 73.64 | 6601 | 105 | 450.93 | 156.21 | 104.14 | 19.03 | 22.89 | 15.23 | 17.31 | 14.25 | a | 1 | 2 | 2
RHS 150x100 / 5 | dxf | 150 | 100 | 5 | 7.5 | 5 | 18.6 | 0.487 | 2373 | 1424 | 949 | 7.387 | 55.8 | 98.5 | 119.4 | 3.923 | 40.7 | 78.47 | 90.11 | 8067 | 126.9 | 557.7 | 193.19 | 128.79 | 23.15 | 28.07 | 18.44 | 21.18 | 17.22 | a | 1 | 1 | 1
RHS 150x100 / 6.3 | dxf | 150 | 100 | 6.3 | 9.4 | 6.3 | 23.1 | 0.484 | 2949 | 1769 | 1179 | 8.979 | 55.2 | 119.7 | 146.7 | 4.741 | 40.1 | 94.81 | 110.4 | 9865 | 153.1 | 692.93 | 240.04 | 160.03 | 28.14 | 34.48 | 22.28 | 25.94 | 20.77 | a | 1 | 1 | 1
RHS 150x100 / 8 | dxf | 150 | 100 | 8 | 12 | 8 | 28.9 | 0.479 | 3675 | 2205 | 1470 | 10.87 | 54.4 | 144.9 | 180.1 | 5.693 | 39.4 | 113.9 | 135 | 12030 | 183.5 | 863.7 | 299.2 | 199.46 | 34.06 | 42.32 | 26.76 | 31.72 | 24.9 | a | 1 | 1 | 1
RHS 150x100 / 10 | dxf | 150 | 100 | 10 | 15 | 10 | 35.3 | 0.474 | 4493 | 2696 | 1797 | 12.82 | 53.4 | 171 | 216 | 6.654 | 38.5 | 133.1 | 161.2 | 14320 | 214.2 | 1055.78 | 365.73 | 243.82 | 40.18 | 50.77 | 31.27 | 37.89 | 29.06 | a | 1 | 1 | 1
RHS 150x100 / 12.5 | dxf | 150 | 100 | 12.5 | 18.8 | 12.5 | 42.8 | 0.468 | 5457 | 3274 | 2183 | 14.88 | 52.2 | 198.4 | 256.2 | 7.631 | 37.4 | 152.6 | 190 | 16790 | 245.5 | 1282.48 | 444.26 | 296.18 | 46.62 | 60.2 | 35.86 | 44.66 | 33.31 | a | 1 | 1 | 1
RHS 160x80 / 4 | dxf | 160 | 80 | 4 | 6 | 4 | 14.4 | 0.47 | 1839 | 1226 | 613 | 6.122 | 57.7 | 76.53 | 94.73 | 2.07 | 33.5 | 51.74 | 58.3 | 4930 | 88.08 | 432.13 | 166.33 | 83.16 | 17.98 | 22.26 | 12.16 | 13.7 | 11.95 | a | 1 | 2 | 2
RHS 160x80 / 5 | dxf | 160 | 80 | 5 | 7.5 | 5 | 17.8 | 0.467 | 2273 | 1515 | 758 | 7.44 | 57.2 | 93 | 116.1 | 2.493 | 33.1 | 62.32 | 71.13 | 6000 | 106 | 534.2 | 205.61 | 102.81 | 21.86 | 27.27 | 14.65 | 16.71 | 14.38 | a | 1 | 1 | 1
RHS 160x80 / 6.3 | dxf | 160 | 80 | 6.3 | 9.4 | 6.3 | 22.2 | 0.464 | 2823 | 1882 | 941 | 9.032 | 56.6 | 112.9 | 142.4 | 2.991 | 32.6 | 74.78 | 86.8 | 7296 | 127.1 | 663.32 | 255.31 | 127.66 | 26.53 | 33.46 | 17.57 | 20.4 | 17.25 | a | 1 | 1 | 1
RHS 160x80 / 8 | dxf | 160 | 80 | 8 | 12 | 8 | 27.6 | 0.459 | 3515 | 2344 | 1172 | 10.91 | 55.7 | 136.4 | 174.5 | 3.558 | 31.8 | 88.96 | 105.6 | 8831 | 151.2 | 826.1 | 317.97 | 158.98 | 32.06 | 41.01 | 20.91 | 24.81 | 20.51 | a | 1 | 1 | 1
RHS 160x80 / 10 | dxf | 160 | 80 | 10 | 15 | 10 | 33.7 | 0.454 | 4293 | 2862 | 1431 | 12.84 | 54.7 | 160.6 | 209 | 4.112 | 31 | 102.8 | 125.3 | 10410 | 174.8 | 1008.78 | 388.28 | 194.14 | 37.73 | 49.12 | 24.16 | 29.45 | 23.72 | a | 1 | 1 | 1
RHS 160x80 / 12.5 | dxf | 160 | 80 | 12.5 | 18.8 | 12.5 | 40.9 | 0.448 | 5207 | 3472 | 1736 | 14.85 | 53.4 | 185.7 | 247.2 | 4.647 | 29.9 | 116.2 | 146.4 | 12040 | 197.9 | 1223.73 | 471.01 | 235.51 | 43.63 | 58.09 | 27.3 | 34.41 | 26.85 | a | 1 | 1 | 1
RHS 180x100 / 4 | dxf | 180 | 100 | 4 | 6 | 4 | 16.9 | 0.55 | 2159 | 1388 | 771 | 9.445 | 66.1 | 104.9 | 128 | 3.794 | 41.9 | 75.87 | 85.16 | 8521 | 127.1 | 507.33 | 188.3 | 104.61 | 24.66 | 30.08 | 17.83 | 20.01 | 17.25 | a | 1 | 3 | 3
RHS 180x100 / 5 | dxf | 180 | 100 | 5 | 7.5 | 5 | 21 | 0.547 | 2673 | 1718 | 955 | 11.53 | 65.7 | 128.1 | 157.3 | 4.601 | 41.5 | 92.02 | 104.4 | 10420 | 154 | 628.2 | 233.16 | 129.53 | 30.1 | 36.96 | 21.62 | 24.52 | 20.89 | a | 1 | 1 | 1
RHS 180x100 / 6.3 | dxf | 180 | 100 | 6.3 | 9.4 | 6.3 | 26.1 | 0.544 | 3327 | 2139 | 1188 | 14.07 | 65 | 156.4 | 193.8 | 5.572 | 40.9 | 111.4 | 128.1 | 12770 | 186.2 | 781.76 | 290.15 | 161.2 | 36.74 | 45.54 | 26.19 | 30.1 | 25.27 | a | 1 | 1 | 1
RHS 180x100 / 8 | dxf | 180 | 100 | 8 | 12 | 8 | 32.6 | 0.539 | 4155 | 2671 | 1484 | 17.13 | 64.2 | 190.4 | 238.8 | 6.711 | 40.2 | 134.2 | 157.1 | 15600 | 224.1 | 976.5 | 362.43 | 201.35 | 44.74 | 56.12 | 31.54 | 36.91 | 30.41 | a | 1 | 1 | 1
RHS 180x100 / 10 | dxf | 180 | 100 | 10 | 15 | 10 | 40 | 0.534 | 5093 | 3274 | 1819 | 20.36 | 63.2 | 226.2 | 287.9 | 7.874 | 39.3 | 157.5 | 188.2 | 18620 | 262.8 | 1196.78 | 444.19 | 246.77 | 53.17 | 67.67 | 37.01 | 44.23 | 35.66 | a | 1 | 1 | 1
RHS 180x100 / 12.5 | dxf | 180 | 100 | 12.5 | 18.8 | 12.5 | 48.7 | 0.528 | 6207 | 3990 | 2217 | 23.85 | 62 | 265 | 343.7 | 9.076 | 38.2 | 181.5 | 222.9 | 21910 | 303.1 | 1458.73 | 541.41 | 300.78 | 62.27 | 80.76 | 42.66 | 52.37 | 41.12 | a | 1 | 1 | 1
RHS 200x100 / 4 | dxf | 200 | 100 | 4 | 6 | 4 | 18.2 | 0.59 | 2319 | 1546 | 773 | 12.23 | 72.6 | 122.3 | 150.4 | 4.162 | 42.4 | 83.25 | 92.84 | 9834 | 141.9 | 544.93 | 209.74 | 104.87 | 28.73 | 35.34 | 19.56 | 21.82 | 19.25 | a | 1 | 4 | 4
RHS 200x100 / 5 | dxf | 200 | 100 | 5 | 7.5 | 5 | 22.6 | 0.587 | 2873 | 1915 | 958 | 14.95 | 72.1 | 149.5 | 185 | 5.053 | 41.9 | 101.1 | 113.9 | 12040 | 172 | 675.2 | 259.88 | 129.94 | 35.12 | 43.48 | 23.75 | 26.76 | 23.34 | a | 1 | 2 | 2
RHS 200x100 / 6.3 | dxf | 200 | 100 | 6.3 | 9.4 | 6.3 | 28.1 | 0.584 | 3579 | 2386 | 1193 | 18.29 | 71.5 | 182.9 | 228.3 | 6.125 | 41.4 | 122.5 | 139.9 | 14750 | 208.4 | 840.98 | 323.69 | 161.85 | 42.98 | 53.65 | 28.79 | 32.88 | 28.27 | a | 1 | 1 | 1
RHS 200x100 / 8 | dxf | 200 | 100 | 8 | 12 | 8 | 35.1 | 0.579 | 4475 | 2984 | 1492 | 22.34 | 70.6 | 223.4 | 282 | 7.39 | 40.6 | 147.8 | 171.8 | 18040 | 251.2 | 1051.7 | 404.8 | 202.4 | 52.49 | 66.26 | 34.73 | 40.37 | 34.09 | a | 1 | 1 | 1
RHS 200x100 / 10 | dxf | 200 | 100 | 10 | 15 | 10 | 43.1 | 0.574 | 5493 | 3662 | 1831 | 26.64 | 69.6 | 266.4 | 340.9 | 8.688 | 39.8 | 173.8 | 206.2 | 21560 | 295.3 | 1290.78 | 496.82 | 248.41 | 62.61 | 80.1 | 40.83 | 48.46 | 40.07 | a | 1 | 1 | 1
RHS 200x100 / 12.5 | dxf | 200 | 100 | 12.5 | 18.8 | 12.5 | 52.7 | 0.568 | 6707 | 4472 | 2236 | 31.36 | 68.4 | 313.6 | 408.2 | 10.04 | 38.7 | 200.8 | 244.7 | 25410 | 341.5 | 1576.23 | 606.69 | 303.34 | 73.7 | 95.93 | 47.19 | 57.51 | 46.33 | a | 1 | 1 | 1
RHS 200x100 / 16 | dxf | 200 | 100 | 16 | 24 | 16 | 65.2 | 0.559 | 8301 | 5534 | 2767 | 36.78 | 66.6 | 367.8 | 491.1 | 11.47 | 37.2 | 229.5 | 290.4 | 29820 | 391.1 | 1950.81 | 750.87 | 375.43 | 86.44 | 115.4 | 53.93 | 68.25 | 53.06 | a | 1 | 1 | 1
RHS 200x120 / 6.3 | dxf | 200 | 120 | 6.3 | 9.4 | 6.3 | 30.1 | 0.624 | 3831 | 2394 | 1436 | 20.65 | 73.4 | 206.5 | 252.7 | 9.29 | 49.2 | 154.8 | 176.9 | 20280 | 255.5 | 900.2 | 324.83 | 194.9 | 48.54 | 59.38 | 36.38 | 41.58 | 34.66 | a | 1 | 1 | 1
RHS 200x120 / 8 | dxf | 200 | 120 | 8 | 12 | 8 | 37.6 | 0.619 | 4795 | 2997 | 1798 | 25.29 | 72.6 | 252.9 | 312.7 | 11.28 | 48.5 | 188.1 | 218.1 | 24950 | 309.9 | 1126.9 | 406.64 | 243.98 | 59.42 | 73.48 | 44.2 | 51.26 | 42.04 | a | 1 | 1 | 1
RHS 200x120 / 10 | dxf | 200 | 120 | 10 | 15 | 10 | 46.3 | 0.614 | 5893 | 3683 | 2210 | 30.26 | 71.7 | 302.6 | 378.9 | 13.37 | 47.6 | 222.9 | 263.2 | 30010 | 366.9 | 1384.78 | 499.69 | 299.81 | 71.1 | 89.03 | 52.38 | 61.84 | 49.78 | a | 1 | 1 | 1
RHS 200x120 / 12.5 | dxf | 200 | 120 | 12.5 | 18.8 | 12.5 | 56.6 | 0.608 | 7207 | 4505 | 2703 | 35.76 | 70.4 | 357.6 | 455.1 | 15.62 | 46.6 | 260.4 | 314.3 | 35690 | 428.3 | 1693.73 | 611.17 | 366.7 | 84.04 | 106.95 | 61.18 | 73.86 | 58.11 | a | 1 | 1 | 1
RHS 250x150 / 6.3 | dxf | 250 | 150 | 6.3 | 9.4 | 6.3 | 38 | 0.784 | 4839 | 3024 | 1814 | 41.43 | 92.5 | 331.4 | 402.4 | 18.74 | 62.2 | 249.9 | 282.5 | 40540 | 412.9 | 1137.08 | 410.31 | 246.19 | 77.88 | 94.56 | 58.73 | 66.39 | 56.03 | a | 1 | 2 | 2
RHS 250x150 / 8 | dxf | 250 | 150 | 8 | 12 | 8 | 47.7 | 0.779 | 6075 | 3797 | 2278 | 51.11 | 91.7 | 408.9 | 500.6 | 22.98 | 61.5 | 306.4 | 350.5 | 50210 | 505.6 | 1427.7 | 515.18 | 309.11 | 96.09 | 117.65 | 72 | 82.36 | 68.59 | a | 1 | 1 | 1
RHS 250x150 / 10 | dxf | 250 | 150 | 10 | 15 | 10 | 58.8 | 0.774 | 7493 | 4683 | 2810 | 61.74 | 90.8 | 493.9 | 610.7 | 27.55 | 60.6 | 367.3 | 426 | 60900 | 605.2 | 1760.78 | 635.37 | 381.22 | 116.06 | 143.51 | 86.32 | 100.12 | 82.12 | a | 1 | 1 | 1
RHS 250x150 / 12.5 | dxf | 250 | 150 | 12.5 | 18.8 | 12.5 | 72.3 | 0.768 | 9207 | 5755 | 3453 | 73.87 | 89.6 | 590.9 | 740 | 32.65 | 59.6 | 435.4 | 514 | 73260 | 716.6 | 2163.73 | 780.77 | 468.46 | 138.87 | 173.89 | 102.31 | 120.79 | 97.23 | a | 1 | 1 | 1
RHS 250x150 / 14.2 | dxf | 250 | 150 | 14.2 | 21.3 | 14.2 | 81.1 | 0.763 | 10337 | 6461 | 3876 | 81.41 | 88.7 | 651.3 | 822.7 | 35.76 | 58.8 | 476.8 | 569.7 | 81020 | 784.4 | 2429.21 | 876.57 | 525.94 | 153.05 | 193.34 | 112.04 | 133.88 | 106.42 | a | 1 | 1 | 1
RHS 250x150 / 16 | dxf | 250 | 150 | 16 | 24 | 16 | 90.3 | 0.759 | 11501 | 7188 | 4313 | 88.79 | 87.9 | 710.4 | 905.8 | 38.73 | 58 | 516.4 | 625.1 | 88680 | 849.5 | 2702.81 | 975.29 | 585.18 | 166.93 | 212.86 | 121.36 | 146.91 | 115.26 | a | 1 | 1 | 1
RHS 260x180 / 6.3 | dxf | 260 | 180 | 6.3 | 9.4 | 6.3 | 41.9 | 0.864 | 5343 | 3157 | 2186 | 51.66 | 98.3 | 397.4 | 474.9 | 29.29 | 74 | 325.4 | 368.9 | 58100 | 523.7 | 1255.52 | 428.34 | 296.54 | 93.38 | 111.59 | 76.47 | 86.68 | 71.06 | a | 1 | 2 | 2
RHS 260x180 / 8 | dxf | 260 | 180 | 8 | 12 | 8 | 52.7 | 0.859 | 6715 | 3968 | 2747 | 63.9 | 97.5 | 491.5 | 591.9 | 36.08 | 73.3 | 400.9 | 459 | 72210 | 644 | 1578.1 | 538.39 | 372.73 | 115.51 | 139.09 | 94.21 | 107.85 | 87.38 | a | 1 | 1 | 1
RHS 260x180 / 10 | dxf | 260 | 180 | 10 | 15 | 10 | 65.1 | 0.854 | 8293 | 4900 | 3392 | 77.41 | 96.6 | 595.5 | 723.6 | 43.51 | 72.4 | 483.4 | 559.9 | 87980 | 775.1 | 1948.78 | 664.85 | 460.28 | 139.94 | 170.06 | 113.6 | 131.59 | 105.16 | a | 1 | 1 | 1
RHS 260x180 / 12.5 | dxf | 260 | 180 | 12.5 | 18.8 | 12.5 | 80.1 | 0.848 | 10207 | 6032 | 4176 | 92.99 | 95.4 | 715.3 | 879.4 | 51.96 | 71.3 | 577.3 | 678.7 | 106400 | 923.8 | 2398.73 | 818.35 | 566.55 | 168.1 | 206.67 | 135.67 | 159.48 | 125.34 | a | 1 | 1 | 1
RHS 260x180 / 14.2 | dxf | 260 | 180 | 14.2 | 21.3 | 14.2 | 90.1 | 0.843 | 11473 | 6780 | 4694 | 102.8 | 94.6 | 790.6 | 979.8 | 57.19 | 70.6 | 635.5 | 754.7 | 118200 | 1016 | 2696.17 | 919.83 | 636.81 | 185.8 | 230.26 | 149.34 | 177.35 | 137.83 | a | 1 | 1 | 1
RHS 260x180 / 16 | dxf | 260 | 180 | 16 | 24 | 16 | 100.3 | 0.839 | 12781 | 7553 | 5229 | 112.5 | 93.8 | 865 | 1081 | 62.31 | 69.8 | 692.3 | 831.1 | 129900 | 1106 | 3003.61 | 1024.72 | 709.42 | 203.28 | 254.09 | 162.69 | 195.31 | 150.02 | a | 1 | 1 | 1
RHS 300x200 / 6.3 | dxf | 300 | 200 | 6.3 | 9.4 | 6.3 | 47.9 | 0.984 | 6099 | 3659 | 2439 | 78.29 | 113.3 | 521.9 | 623.8 | 41.93 | 82.9 | 419.3 | 472.4 | 84760 | 680.6 | 1433.18 | 496.47 | 330.98 | 122.66 | 146.58 | 98.55 | 111 | 92.34 | a | 1 | 4 | 4
RHS 300x200 / 8 | dxf | 300 | 200 | 8 | 12 | 8 | 60.3 | 0.979 | 7675 | 4605 | 3070 | 97.17 | 112.5 | 647.8 | 779.3 | 51.84 | 82.2 | 518.4 | 589.2 | 105600 | 840 | 1803.7 | 624.82 | 416.55 | 152.23 | 183.14 | 121.83 | 138.45 | 113.96 | a | 1 | 2 | 2
RHS 300x200 / 10 | dxf | 300 | 200 | 10 | 15 | 10 | 74.5 | 0.974 | 9493 | 5696 | 3797 | 118.2 | 111.6 | 788 | 955.5 | 62.78 | 81.3 | 627.8 | 720.9 | 129100 | 1015 | 2230.78 | 772.77 | 515.18 | 185.17 | 224.54 | 147.52 | 169.4 | 137.75 | a | 1 | 1 | 1
RHS 300x200 / 12.5 | dxf | 300 | 200 | 12.5 | 18.8 | 12.5 | 91.9 | 0.968 | 11707 | 7024 | 4683 | 142.7 | 110.4 | 951.5 | 1165 | 75.37 | 80.2 | 753.7 | 877 | 156800 | 1217 | 2751.23 | 953.05 | 635.37 | 223.61 | 273.89 | 177.12 | 206.09 | 165.1 | a | 1 | 1 | 1
RHS 300x200 / 14.2 | dxf | 300 | 200 | 14.2 | 21.3 | 14.2 | 103.4 | 0.963 | 13177 | 7906 | 5271 | 158.3 | 109.6 | 1055 | 1302 | 83.28 | 79.5 | 832.8 | 977.8 | 174600 | 1343 | 3096.61 | 1072.7 | 715.13 | 248.04 | 305.92 | 195.7 | 229.78 | 182.24 | a | 1 | 1 | 1
RHS 300x200 / 16 | dxf | 300 | 200 | 16 | 24 | 16 | 115.4 | 0.959 | 14701 | 8821 | 5881 | 173.9 | 108.8 | 1159 | 1441 | 91.09 | 78.7 | 910.9 | 1080 | 192500 | 1468 | 3454.81 | 1196.78 | 797.85 | 272.45 | 338.53 | 214.06 | 253.77 | 199.16 | a | 1 | 1 | 1
RHS 350x250 / 6.3 | dxf | 350 | 250 | 6.3 | 9.4 | 6.3 | 57.8 | 1.184 | 7359 | 4293 | 3066 | 132 | 133.9 | 754.5 | 892.4 | 78.85 | 103.5 | 630.8 | 709.5 | 152100 | 1011 | 1729.28 | 582.4 | 416 | 177.3 | 209.71 | 148.24 | 166.72 | 137.19 | a | 2 | 4 | 4
RHS 350x250 / 8 | dxf | 350 | 250 | 8 | 12 | 8 | 72.8 | 1.179 | 9275 | 5411 | 3865 | 164.5 | 133.2 | 940 | 1118 | 97.98 | 102.8 | 783.9 | 887.8 | 190300 | 1254 | 2179.7 | 734.1 | 524.35 | 220.89 | 262.73 | 184.21 | 208.64 | 170.19 | a | 1 | 3 | 3
RHS 350x250 / 10 | dxf | 350 | 250 | 10 | 15 | 10 | 90.2 | 1.174 | 11493 | 6704 | 4789 | 201 | 132.3 | 1149 | 1375 | 119.4 | 101.9 | 955 | 1091 | 233500 | 1525 | 2700.78 | 909.59 | 649.71 | 269.94 | 323.2 | 224.41 | 256.31 | 206.96 | a | 1 | 1 | 1
RHS 350x250 / 12.5 | dxf | 350 | 250 | 12.5 | 18.8 | 12.5 | 111.5 | 1.168 | 14207 | 8288 | 5920 | 244.2 | 131.1 | 1395 | 1685 | 144.4 | 100.8 | 1156 | 1334 | 285300 | 1842 | 3338.73 | 1124.44 | 803.17 | 327.91 | 395.91 | 271.55 | 313.43 | 249.93 | a | 1 | 1 | 1
RHS 350x250 / 14.2 | dxf | 350 | 250 | 14.2 | 21.3 | 14.2 | 125.7 | 1.163 | 16017 | 9343 | 6674 | 272 | 130.3 | 1554 | 1887 | 160.5 | 100.1 | 1284 | 1492 | 318900 | 2044 | 3764.01 | 1267.67 | 905.48 | 365.26 | 443.54 | 301.67 | 350.71 | 277.32 | a | 1 | 1 | 1
RHS 350x250 / 16 | dxf | 350 | 250 | 16 | 24 | 16 | 140.5 | 1.159 | 17901 | 10442 | 7459 | 300.1 | 129.5 | 1715 | 2095 | 176.5 | 99.3 | 1412 | 1655 | 353300 | 2246 | 4206.81 | 1416.8 | 1012 | 403 | 492.39 | 331.9 | 388.83 | 304.76 | a | 1 | 1 | 1
RHS 400x200 / 8 | dxf | 400 | 200 | 8 | 12 | 8 | 72.8 | 1.179 | 9275 | 6184 | 3092 | 195.6 | 145.2 | 978.1 | 1203 | 66.6 | 84.7 | 666 | 742.8 | 157300 | 1135 | 2179.7 | 838.97 | 419.48 | 229.85 | 282.72 | 156.51 | 174.55 | 153.98 | a | 1 | 4 | 4
RHS 400x200 / 10 | dxf | 400 | 200 | 10 | 15 | 10 | 90.2 | 1.174 | 11493 | 7662 | 3831 | 239.1 | 144.3 | 1196 | 1480 | 80.84 | 83.9 | 808.4 | 910.9 | 192600 | 1376 | 2700.78 | 1039.53 | 519.77 | 280.99 | 347.83 | 189.98 | 214.05 | 186.73 | a | 1 | 2 | 2
RHS 400x200 / 12.5 | dxf | 400 | 200 | 12.5 | 18.8 | 12.5 | 111.5 | 1.168 | 14207 | 9472 | 4736 | 290.6 | 143 | 1453 | 1813 | 97.38 | 82.8 | 973.8 | 1111 | 234400 | 1656 | 3338.73 | 1285.08 | 642.54 | 341.49 | 426.13 | 228.83 | 261.17 | 224.73 | a | 1 | 1 | 1
RHS 400x200 / 14.2 | dxf | 400 | 200 | 14.2 | 21.3 | 14.2 | 125.7 | 1.163 | 16017 | 10678 | 5339 | 323.8 | 142.2 | 1619 | 2032 | 107.8 | 82.1 | 1078 | 1242 | 261400 | 1834 | 3764.01 | 1448.77 | 724.38 | 380.48 | 477.44 | 253.41 | 291.78 | 248.77 | a | 1 | 1 | 1
RHS 400x200 / 16 | dxf | 400 | 200 | 16 | 24 | 16 | 140.5 | 1.159 | 17901 | 11934 | 5967 | 357.4 | 141.3 | 1787 | 2256 | 118.2 | 81.3 | 1182 | 1374 | 288700 | 2010 | 4206.81 | 1619.2 | 809.6 | 419.92 | 530.07 | 277.87 | 322.95 | 272.69 | a | 1 | 1 | 1
RHS 450x250 / 8 | dxf | 450 | 250 | 8 | 12 | 8 | 85.4 | 1.379 | 10875 | 6991 | 3884 | 300.8 | 166.3 | 1337 | 1622 | 121.4 | 105.7 | 971.3 | 1081 | 270800 | 1629 | 2555.7 | 948.56 | 526.98 | 314.18 | 381.12 | 228.26 | 254.14 | 221.04 | a | 1 | 4 | 4
RHS 450x250 / 10 | dxf | 450 | 250 | 10 | 15 | 10 | 105.9 | 1.374 | 13493 | 8674 | 4819 | 368.9 | 165.4 | 1640 | 2000 | 148.2 | 104.8 | 1185 | 1331 | 332800 | 1986 | 3170.78 | 1176.85 | 653.8 | 385.35 | 469.99 | 278.59 | 312.71 | 269.47 | a | 1 | 3 | 3
RHS 450x250 / 12.5 | dxf | 450 | 250 | 12.5 | 18.8 | 12.5 | 131.2 | 1.368 | 16707 | 10740 | 5967 | 450.3 | 164.2 | 2001 | 2458 | 179.7 | 103.7 | 1438 | 1631 | 407200 | 2406 | 3926.23 | 1457.23 | 809.57 | 470.27 | 577.53 | 337.89 | 383.19 | 326.44 | a | 1 | 1 | 1
RHS 450x250 / 14.2 | dxf | 450 | 250 | 14.2 | 21.3 | 14.2 | 148 | 1.363 | 18857 | 12122 | 6735 | 503.1 | 163.3 | 2236 | 2759 | 200 | 103 | 1600 | 1827 | 455800 | 2675 | 4431.41 | 1644.74 | 913.74 | 525.51 | 648.42 | 375.97 | 429.4 | 363 | a | 1 | 1 | 1
RHS 450x250 / 16 | dxf | 450 | 250 | 16 | 24 | 16 | 165.6 | 1.359 | 21101 | 13565 | 7536 | 557.1 | 162.5 | 2476 | 3070 | 220.4 | 102.2 | 1763 | 2029 | 505500 | 2947 | 4958.81 | 1840.48 | 1022.49 | 581.81 | 721.53 | 414.38 | 476.82 | 399.84 | a | 1 | 1 | 1
RHS 500x300 / 10 | dxf | 500 | 300 | 10 | 15 | 10 | 121.6 | 1.574 | 15493 | 9683 | 5810 | 537.6 | 186.3 | 2150 | 2595 | 244.4 | 125.6 | 1629 | 1826 | 524500 | 2696 | 3640.78 | 1313.75 | 788.25 | 505.36 | 609.77 | 382.88 | 428.99 | 365.79 | a | 1 | 4 | 4
RHS 500x300 / 12.5 | dxf | 500 | 300 | 12.5 | 18.8 | 12.5 | 150.8 | 1.568 | 19207 | 12005 | 7203 | 658.1 | 185.1 | 2633 | 3196 | 297.8 | 124.5 | 1985 | 2244 | 643900 | 3281 | 4513.73 | 1628.75 | 977.25 | 618.64 | 750.96 | 466.56 | 527.24 | 445.14 | a | 1 | 2 | 2
RHS 500x300 / 14.2 | dxf | 500 | 300 | 14.2 | 21.3 | 14.2 | 170.3 | 1.563 | 21697 | 13561 | 8136 | 737 | 184.3 | 2948 | 3593 | 332.4 | 123.8 | 2216 | 2519 | 722400 | 3660 | 5098.81 | 1839.88 | 1103.93 | 692.78 | 844.44 | 520.84 | 592.04 | 496.53 | a | 1 | 1 | 1
RHS 500x300 / 16 | dxf | 500 | 300 | 16 | 24 | 16 | 190.8 | 1.559 | 24301 | 15188 | 9113 | 817.8 | 183.4 | 3271 | 4005 | 367.7 | 123 | 2451 | 2804 | 803300 | 4044 | 5710.81 | 2060.71 | 1236.43 | 768.76 | 941.19 | 576.03 | 658.88 | 548.74 | a | 1 | 1 | 1
RHS 500x300 / 20 | dxf | 500 | 300 | 20 | 30 | 20 | 235.3 | 1.548 | 29971 | 18732 | 11239 | 987.8 | 181.5 | 3951 | 4885 | 440.8 | 121.3 | 2939 | 3408 | 974500 | 4842 | 7043.14 | 2541.47 | 1524.88 | 928.5 | 1148.09 | 690.56 | 800.97 | 656.95 | a | 1 | 1 | 1