## NOTES
AISC DISCLAIMER:
The information presented in this spreadsheet has been prepared in accordance with recognized engineering principles and is for general information only. While it is believed to be accurate, this information should not be used or relied upon for any specific application without competent professional examination and verification of its accuracy, suitability, and applicability by a licensed professional engineer, designer, or architect. The publication of the material contained herein is not intended as a representation or warranty on the part of the American Institute of Steel Construction or of any other person named herein, that this information is suitable for any general or particular use or of freedom from infringement of any patent or patents. Anyone making use of this information assumes all liability arising from such use.

## Database v14.0
Type	EDI_Std_Nomenclature	AISC_Manual_Label	T_F	W	A	d	ddet	Ht	OD	bf	bfdet	b	ID	tw	twdet	twdet/2	tf	tfdet	t	tnom	tdes	kdes	kdet	k1	x	y	eo	xp	yp	bf/2tf	b/t	h/tw	Ht/t	D/t	Ix	Zx	Sx	rx	Iy	Zy	Sy	ry	Iz	rz	Sz	J	Cw	C	Wno	Sw1	Sw2	Sw3	Qf	Qw	ro	H	tan(α)	Qs	Iw	SwA	SwB	SwC	SzA	SzB	SzC	rts	ho	PA	PB	EDI_Std_Nomenclature	AISC_Manual_Label	W	A	d	ddet	Ht	OD	bf	bfdet	b	ID	tw	twdet	twdet/2	tf	tfdet	t	tnom	tdes	kdes	kdet	k1	x	y	eo	xp	yp	bf/2tf	b/t	h/tw	Ht/t	D/t	Ix / 106	Zx / 103	Sx / 103	rx	Iy / 106	Zy / 103	Sy / 103	ry	Iz / 106	rz	Sz / 103	J / 103	Cw / 109	C / 103	Wno	Sw1 / 106	Sw2 / 106	Sw3 / 106	Qf / 103	Qw / 103	ro	H	tan(α)	Qs	Iw / 106	SwA / 103	SwB / 103	SwC / 103	SzA / 103	SzB / 103	SzC / 103	rts	ho	PA	PB
W	W44X335	W44X335	F	335	98,5	44,0	44	–	–	15,9	16	–	–	1,03	1	1/ 2	1,77	1 3/ 4	–	–	–	2,56	2 5/ 8	1 5/16	–	–	–	–	–	4,50	–	38,0	–	–	31100	1620	1410	17,8	1200	236	150	3,49	–	–	–	74,7	535000	–	168	1180	–	–	278	805	–	–	–	–	–	–	–	–	–	–	–	4,24	42,2	132	148	W1100X499	W1100X499	499	63500	1120	1120	–	–	404	406	–	–	26,2	25,4	12,7	45,0	44,4	–	–	–	65,0	66,7	33,3	–	–	–	–	–	4,50	–	38,0	–	–	12900	26500	23100	452	499	3870	2460	88,6	–	–	–	31100	144000	–	108000	491	–	–	4560	13200	–	–	–	–	–	–	–	–	–	–	–	108	1070	3350	3760
W	W44X290	W44X290	F	290	85,4	43,6	43 5/ 8	–	–	15,8	15 7/ 8	–	–	0,865	7/ 8	7/16	1,58	1 9/16	–	–	–	2,36	2 7/16	1 1/ 4	–	–	–	–	–	5,02	–	45,0	–	–	27000	1410	1240	17,8	1040	205	132	3,49	–	–	–	50,9	461000	–	166	1040	–	–	248	701	–	–	–	–	–	–	–	–	–	–	–	4,20	42,0	131	147	W1100X433	W1100X433	433	55100	1110	1110	–	–	401	403	–	–	22,0	22,2	11,1	40,1	39,7	–	–	–	59,9	61,9	31,8	–	–	–	–	–	5,02	–	45,0	–	–	11200	23100	20300	452	433	3360	2160	88,6	–	–	–	21200	124000	–	107000	433	–	–	4060	11500	–	–	–	–	–	–	–	–	–	–	–	107	1070	3330	3730
W	W44X262	W44X262	F	262	77,2	43,3	43 1/ 4	–	–	15,8	15 3/ 4	–	–	0,785	13/16	7/16	1,42	1 7/16	–	–	–	2,20	2 1/ 4	1 3/16	–	–	–	–	–	5,57	–	49,6	–	–	24100	1270	1110	17,7	923	182	117	3,47	–	–	–	37,3	405000	–	165	928	–	–	223	630	–	–	–	–	–	–	–	–	–	–	–	4,17	41,9	131	147	W1100X390	W1100X390	390	49800	1100	1100	–	–	401	400	–	–	19,9	20,6	11,1	36,1	36,5	–	–	–	55,9	57,2	30,2	–	–	–	–	–	5,57	–	49,6	–	–	10000	20800	18200	450	384	2980	1920	88,1	–	–	–	15500	109000	–	106000	386	–	–	3650	10300	–	–	–	–	–	–	–	–	–	–	–	106	1060	3330	3730
W	W44X230	W44X230	F	230	67,8	42,9	42 7/ 8	–	–	15,8	15 3/ 4	–	–	0,710	11/16	3/ 8	1,22	1 1/ 4	–	–	–	2,01	2 1/16	1 3/16	–	–	–	–	–	6,45	–	54,8	–	–	20800	1100	971	17,5	796	157	101	3,43	–	–	–	24,9	346000	–	165	793	–	–	192	547	–	–	–	–	–	–	–	–	–	–	–	4,13	41,7	130	146	W1100X343	W1100X343	343	43700	1090	1090	–	–	401	400	–	–	18,0	17,5	9,52	31,0	31,8	–	–	–	51,1	52,4	30,2	–	–	–	–	–	6,45	–	54,8	–	–	8660	18000	15900	445	331	2570	1660	87,1	–	–	–	10400	92900	–	106000	330	–	–	3150	8960	–	–	–	–	–	–	–	–	–	–	–	105	1060	3300	3710
W	W40X593	W40X593	T	593	174	43,0	43	–	–	16,7	16 3/ 4	–	–	1,79	1 13/16	15/16	3,23	3 1/ 4	–	–	–	4,41	4 1/ 2	2 1/ 8	–	–	–	–	–	2,58	–	19,1	–	–	50400	2760	2340	17,0	2520	481	302	3,80	–	–	–	445	997000	–	166	2240	–	–	479	1370	–	–	–	–	–	–	–	–	–	–	–	4,63	39,8	130	147	W1000X883	W1000X883	883	112000	1090	1090	–	–	424	425	–	–	45,5	46,0	23,8	82,0	82,6	–	–	–	112	114	54,0	–	–	–	–	–	2,58	–	19,1	–	–	21000	45200	38300	432	1050	7880	4950	96,5	–	–	–	185000	268000	–	107000	932	–	–	7850	22500	–	–	–	–	–	–	–	–	–	–	–	118	1010	3300	3730
W	W40X503	W40X503	T	503	148	42,1	42	–	–	16,4	16 3/ 8	–	–	1,54	1 9/16	13/16	2,76	2 3/ 4	–	–	–	3,94	4	2	–	–	–	–	–	2,98	–	22,3	–	–	41600	2320	1980	16,8	2040	394	249	3,72	–	–	–	277	789000	–	161	1830	–	–	403	1150	–	–	–	–	–	–	–	–	–	–	–	4,50	39,3	129	145	W1000X748	W1000X748	748	95500	1070	1070	–	–	417	416	–	–	39,1	39,7	20,6	70,1	69,8	–	–	–	100	102	50,8	–	–	–	–	–	2,98	–	22,3	–	–	17300	38000	32400	427	849	6460	4080	94,5	–	–	–	115000	212000	–	104000	762	–	–	6600	18800	–	–	–	–	–	–	–	–	–	–	–	114	998	3280	3680
W	W40X431	W40X431	T	431	127	41,3	41 1/ 4	–	–	16,2	16 1/ 4	–	–	1,34	1 5/16	11/16	2,36	2 3/ 8	–	–	–	3,54	3 5/ 8	1 7/ 8	–	–	–	–	–	3,44	–	25,5	–	–	34800	1960	1690	16,6	1690	328	208	3,65	–	–	–	177	638000	–	158	1510	–	–	341	969	–	–	–	–	–	–	–	–	–	–	–	4,41	38,9	127	143	W1000X642	W1000X642	642	81900	1050	1050	–	–	411	413	–	–	34,0	33,3	17,5	59,9	60,3	–	–	–	89,9	92,1	47,6	–	–	–	–	–	3,44	–	25,5	–	–	14500	32100	27700	422	703	5370	3410	92,7	–	–	–	73700	171000	–	102000	629	–	–	5590	15900	–	–	–	–	–	–	–	–	–	–	–	112	988	3230	3630
W	W40X397	W40X397	T	397	117	41,0	41	–	–	16,1	16 1/ 8	–	–	1,22	1 1/ 4	5/ 8	2,20	2 3/16	–	–	–	3,38	3 1/ 2	1 13/16	–	–	–	–	–	3,66	–	28,0	–	–	32000	1800	1560	16,6	1540	300	191	3,64	–	–	–	142	579000	–	156	1380	–	–	318	891	–	–	–	–	–	–	–	–	–	–	–	4,38	38,8	126	142	W1000X591	W1000X591	591	75500	1040	1040	–	–	409	410	–	–	31,0	31,8	15,9	55,9	55,6	–	–	–	85,9	88,9	46,0	–	–	–	–	–	3,66	–	28,0	–	–	13300	29500	25600	422	641	4920	3130	92,5	–	–	–	59100	155000	–	101000	574	–	–	5210	14600	–	–	–	–	–	–	–	–	–	–	–	111	986	3200	3610
W	W40X372	W40X372	T	372	110	40,6	40 5/ 8	–	–	16,1	16 1/ 8	–	–	1,16	1 3/16	5/ 8	2,05	2 1/16	–	–	–	3,23	3 5/16	1 13/16	–	–	–	–	–	3,93	–	29,5	–	–	29600	1680	1460	16,5	1420	277	177	3,60	–	–	–	116	528000	–	155	1280	–	–	295	829	–	–	–	–	–	–	–	–	–	–	–	4,33	38,6	125	141	W1000X554	W1000X554	554	71000	1030	1030	–	–	409	410	–	–	29,5	30,2	15,9	52,1	52,4	–	–	–	82,0	84,1	46,0	–	–	–	–	–	3,93	–	29,5	–	–	12300	27500	23900	419	591	4540	2900	91,4	–	–	–	48300	142000	–	100000	533	–	–	4830	13600	–	–	–	–	–	–	–	–	–	–	–	110	980	3180	3580
W	W40X362	W40X362	T	362	106	40,6	40 1/ 2	–	–	16,0	16	–	–	1,12	1 1/ 8	9/16	2,01	2	–	–	–	3,19	3 1/ 4	1 3/ 4	–	–	–	–	–	3,99	–	30,5	–	–	28900	1640	1420	16,5	1380	270	173	3,60	–	–	–	109	513000	–	154	1240	–	–	289	808	–	–	–	–	–	–	–	–	–	–	–	4,33	38,6	125	141	W1000X539	W1000X539	539	68400	1030	1030	–	–	406	406	–	–	28,4	28,6	14,3	51,1	50,8	–	–	–	81,0	82,6	44,5	–	–	–	–	–	3,99	–	30,5	–	–	12000	26900	23300	419	574	4420	2830	91,4	–	–	–	45400	138000	–	99400	516	–	–	4740	13200	–	–	–	–	–	–	–	–	–	–	–	110	980	3180	3580
W	W40X324	W40X324	F	324	95,3	40,2	40 1/ 8	–	–	15,9	15 7/ 8	–	–	1,00	1	1/ 2	1,81	1 13/16	–	–	–	2,99	3 1/16	1 11/16	–	–	–	–	–	4,40	–	34,2	–	–	25600	1460	1280	16,4	1220	239	153	3,58	–	–	–	79,4	448000	–	153	1100	–	–	259	720	–	–	–	–	–	–	–	–	–	–	–	4,27	38,4	124	140	W1000X483	W1000X483	483	61500	1020	1020	–	–	404	403	–	–	25,4	25,4	12,7	46,0	46,0	–	–	–	75,9	77,8	42,9	–	–	–	–	–	4,40	–	34,2	–	–	10700	23900	21000	417	508	3920	2510	90,9	–	–	–	33000	120000	–	98700	458	–	–	4240	11800	–	–	–	–	–	–	–	–	–	–	–	108	975	3150	3560
W	W40X297	W40X297	F	297	87,3	39,8	39 7/ 8	–	–	15,8	15 7/ 8	–	–	0,930	15/16	1/ 2	1,65	1 5/ 8	–	–	–	2,83	2 15/16	1 11/16	–	–	–	–	–	4,80	–	36,8	–	–	23200	1330	1170	16,3	1090	215	138	3,54	–	–	–	61,2	399000	–	151	982	–	–	234	652	–	–	–	–	–	–	–	–	–	–	–	4,22	38,2	123	139	W1000X443	W1000X443	443	56300	1010	1010	–	–	401	403	–	–	23,6	23,8	12,7	41,9	41,3	–	–	–	71,9	74,6	42,9	–	–	–	–	–	4,80	–	36,8	–	–	9660	21800	19200	414	454	3520	2260	89,9	–	–	–	25500	107000	–	97400	409	–	–	3830	10700	–	–	–	–	–	–	–	–	–	–	–	107	970	3120	3530
W	W40X277	W40X277	F	277	81,5	39,7	39 3/ 4	–	–	15,8	15 7/ 8	–	–	0,830	13/16	7/16	1,58	1 9/16	–	–	–	2,76	2 7/ 8	1 5/ 8	–	–	–	–	–	5,03	–	41,2	–	–	21900	1250	1100	16,4	1040	204	132	3,58	–	–	–	51,5	379000	–	151	940	–	–	225	614	–	–	–	–	–	–	–	–	–	–	–	4,25	38,1	123	139	W1000X412	W1000X412	412	52600	1010	1010	–	–	401	403	–	–	21,1	20,6	11,1	40,1	39,7	–	–	–	70,1	73,0	41,3	–	–	–	–	–	5,03	–	41,2	–	–	9120	20500	18000	417	433	3340	2160	90,9	–	–	–	21400	102000	–	97400	391	–	–	3690	10100	–	–	–	–	–	–	–	–	–	–	–	108	968	3120	3530
W	W40X249	W40X249	F	249	73,5	39,4	39 3/ 8	–	–	15,8	15 3/ 4	–	–	0,750	3/ 4	3/ 8	1,42	1 7/16	–	–	–	2,60	2 11/16	1 9/16	–	–	–	–	–	5,55	–	45,6	–	–	19600	1120	993	16,3	926	182	118	3,55	–	–	–	38,1	334000	–	150	841	–	–	203	551	–	–	–	–	–	–	–	–	–	–	–	4,21	38,0	122	138	W1000X371	W1000X371	371	47400	1000	1000	–	–	401	400	–	–	19,1	19,0	9,52	36,1	36,5	–	–	–	66,0	68,3	39,7	–	–	–	–	–	5,55	–	45,6	–	–	8160	18400	16300	414	385	2980	1930	90,2	–	–	–	15900	89700	–	96800	350	–	–	3330	9030	–	–	–	–	–	–	–	–	–	–	–	107	965	3100	3510
W	W40X215	W40X215	F	215	63,5	39,0	39	–	–	15,8	15 3/ 4	–	–	0,650	5/ 8	5/16	1,22	1 1/ 4	–	–	–	2,40	2 1/ 2	1 9/16	–	–	–	–	–	6,45	–	52,6	–	–	16700	964	859	16,2	803	156	101	3,54	–	–	–	24,8	284000	–	149	719	–	–	175	473	–	–	–	–	–	–	–	–	–	–	–	4,19	37,8	122	138	W1000X321	W1000X321	321	41000	991	991	–	–	401	400	–	–	16,5	15,9	7,94	31,0	31,8	–	–	–	61,0	63,5	39,7	–	–	–	–	–	6,45	–	52,6	–	–	6950	15800	14100	411	334	2560	1660	89,9	–	–	–	10300	76300	–	96100	299	–	–	2870	7750	–	–	–	–	–	–	–	–	–	–	–	106	960	3100	3510
W	W40X199	W40X199	F	199	58,8	38,7	38 5/ 8	–	–	15,8	15 3/ 4	–	–	0,650	5/ 8	5/16	1,07	1 1/16	–	–	–	2,25	2 5/16	1 9/16	–	–	–	–	–	7,39	–	52,6	–	–	14900	869	770	16,0	695	137	88,2	3,45	–	–	–	18,3	246000	–	149	628	–	–	153	427	–	–	–	–	–	–	–	–	–	–	–	4,12	37,6	121	137	W1000X296	W1000X296	296	37900	983	981	–	–	401	400	–	–	16,5	15,9	7,94	27,2	27,0	–	–	–	57,2	58,7	39,7	–	–	–	–	–	7,39	–	52,6	–	–	6200	14200	12600	406	289	2250	1450	87,6	–	–	–	7620	66100	–	96100	261	–	–	2510	7000	–	–	–	–	–	–	–	–	–	–	–	105	955	3070	3480
W	W40X392	W40X392	T	392	116	41,6	41 5/ 8	–	–	12,4	12 3/ 8	–	–	1,42	1 7/16	3/ 4	2,52	2 1/ 2	–	–	–	3,70	3 13/16	1 15/16	–	–	–	–	–	2,45	–	24,1	–	–	29900	1710	1440	16,1	803	212	130	2,64	–	–	–	172	306000	–	121	946	–	–	270	848	–	–	–	–	–	–	–	–	–	–	–	3,30	39,1	116	128	W1000X584	W1000X584	584	74800	1060	1060	–	–	315	314	–	–	36,1	36,5	19,0	64,0	63,5	–	–	–	94,0	96,8	49,2	–	–	–	–	–	2,45	–	24,1	–	–	12400	28000	23600	409	334	3470	2130	67,1	–	–	–	71600	82200	–	78100	394	–	–	4420	13900	–	–	–	–	–	–	–	–	–	–	–	83,8	993	2950	3250
W	W40X331	W40X331	T	331	97,7	40,8	40 3/ 4	–	–	12,2	12 1/ 8	–	–	1,22	1 1/ 4	5/ 8	2,13	2 1/ 8	–	–	–	3,31	3 3/ 8	1 13/16	–	–	–	–	–	2,86	–	28,0	–	–	24700	1430	1210	15,9	644	172	106	2,57	–	–	–	105	241000	–	118	766	–	–	226	706	–	–	–	–	–	–	–	–	–	–	–	3,21	38,7	114	126	W1000X494	W1000X494	494	63000	1040	1040	–	–	310	308	–	–	31,0	31,8	15,9	54,1	54,0	–	–	–	84,1	85,7	46,0	–	–	–	–	–	2,86	–	28,0	–	–	10300	23400	19800	404	268	2820	1740	65,3	–	–	–	43700	64700	–	76100	319	–	–	3700	11600	–	–	–	–	–	–	–	–	–	–	–	81,5	983	2900	3200
W	W40X327	W40X327	T	327	95,9	40,8	40 3/ 4	–	–	12,1	12 1/ 8	–	–	1,18	1 3/16	5/ 8	2,13	2 1/ 8	–	–	–	3,31	3 3/ 8	1 13/16	–	–	–	–	–	2,85	–	29,0	–	–	24500	1410	1200	16,0	640	170	105	2,58	–	–	–	103	239000	–	117	754	–	–	225	695	–	–	–	–	–	–	–	–	–	–	–	3,21	38,7	114	126	W1000X486	W1000X486	486	61900	1040	1040	–	–	307	308	–	–	30,0	30,2	15,9	54,1	54,0	–	–	–	84,1	85,7	46,0	–	–	–	–	–	2,85	–	29,0	–	–	10200	23100	19700	406	266	2790	1720	65,5	–	–	–	42900	64200	–	75500	314	–	–	3690	11400	–	–	–	–	–	–	–	–	–	–	–	81,5	983	2900	3200
W	W40X294	W40X294	F	294	86,2	40,4	40 3/ 8	–	–	12,0	12	–	–	1,06	1 1/16	9/16	1,93	1 15/16	–	–	–	3,11	3 3/16	1 3/ 4	–	–	–	–	–	3,11	–	32,2	–	–	21900	1270	1080	15,9	562	150	93,5	2,55	–	–	–	76,6	208000	–	115	668	–	–	203	622	–	–	–	–	–	–	–	–	–	–	–	3,16	38,5	113	125	W1000X438	W1000X438	438	55600	1030	1030	–	–	305	305	–	–	26,9	27,0	14,3	49,0	49,2	–	–	–	79,0	81,0	44,5	–	–	–	–	–	3,11	–	32,2	–	–	9120	20800	17700	404	234	2460	1530	64,8	–	–	–	31900	55900	–	74200	278	–	–	3330	10200	–	–	–	–	–	–	–	–	–	–	–	80,3	978	2870	3180
W	W40X278	W40X278	F	278	82,3	40,2	40 1/ 8	–	–	12,0	12	–	–	1,03	1	1/ 2	1,81	1 13/16	–	–	–	2,99	3 1/16	1 3/ 4	–	–	–	–	–	3,31	–	33,3	–	–	20500	1190	1020	15,8	521	140	87,1	2,52	–	–	–	65,0	192000	–	115	622	–	–	190	587	–	–	–	–	–	–	–	–	–	–	–	3,13	38,4	112	124	W1000X415	W1000X415	415	53100	1020	1020	–	–	305	305	–	–	26,2	25,4	12,7	46,0	46,0	–	–	–	75,9	77,8	44,5	–	–	–	–	–	3,31	–	33,3	–	–	8530	19500	16700	401	217	2290	1430	64,0	–	–	–	27100	51600	–	74200	259	–	–	3110	9620	–	–	–	–	–	–	–	–	–	–	–	79,5	975	2840	3150
W	W40X264	W40X264	F	264	77,4	40,0	40	–	–	11,9	11 7/ 8	–	–	0,960	15/16	1/ 2	1,73	1 3/ 4	–	–	–	2,91	3	1 11/16	–	–	–	–	–	3,45	–	35,6	–	–	19400	1130	971	15,8	493	132	82,6	2,52	–	–	–	56,1	181000	–	114	589	–	–	182	555	–	–	–	–	–	–	–	–	–	–	–	3,12	38,3	112	124	W1000X393	W1000X393	393	49900	1020	1020	–	–	302	302	–	–	24,4	23,8	12,7	43,9	44,4	–	–	–	73,9	76,2	42,9	–	–	–	–	–	3,45	–	35,6	–	–	8070	18500	15900	401	205	2160	1350	64,0	–	–	–	23400	48600	–	73500	245	–	–	2980	9090	–	–	–	–	–	–	–	–	–	–	–	79,2	973	2840	3150
W	W40X235	W40X235	F	235	69,1	39,7	39 3/ 4	–	–	11,9	11 7/ 8	–	–	0,830	13/16	7/16	1,58	1 9/16	–	–	–	2,76	2 7/ 8	1 5/ 8	–	–	–	–	–	3,77	–	41,2	–	–	17400	1010	875	15,9	444	118	74,6	2,54	–	–	–	41,3	161000	–	113	530	–	–	166	495	–	–	–	–	–	–	–	–	–	–	–	3,11	38,1	111	123	W1000X350	W1000X350	350	44600	1010	1010	–	–	302	302	–	–	21,1	20,6	11,1	40,1	39,7	–	–	–	70,1	73,0	41,3	–	–	–	–	–	3,77	–	41,2	–	–	7240	16600	14300	404	185	1930	1220	64,5	–	–	–	17200	43200	–	72900	221	–	–	2720	8110	–	–	–	–	–	–	–	–	–	–	–	79,0	968	2820	3120
W	W40X211	W40X211	F	211	62,1	39,4	39 3/ 8	–	–	11,8	11 3/ 4	–	–	0,750	3/ 4	3/ 8	1,42	1 7/16	–	–	–	2,60	2 11/16	1 9/16	–	–	–	–	–	4,17	–	45,6	–	–	15500	906	786	15,8	390	105	66,1	2,51	–	–	–	30,4	141000	–	112	468	–	–	148	442	–	–	–	–	–	–	–	–	–	–	–	3,07	38,0	110	122	W1000X314	W1000X314	314	40100	1000	1000	–	–	300	298	–	–	19,1	19,0	9,52	36,1	36,5	–	–	–	66,0	68,3	39,7	–	–	–	–	–	4,17	–	45,6	–	–	6450	14800	12900	401	162	1720	1080	63,8	–	–	–	12700	37900	–	72300	195	–	–	2430	7240	–	–	–	–	–	–	–	–	–	–	–	78,0	965	2790	3100
W	W40X183	W40X183	F	183	53,3	39,0	39	–	–	11,8	11 3/ 4	–	–	0,650	5/ 8	5/16	1,20	1 3/16	–	–	–	2,38	2 1/ 2	1 9/16	–	–	–	–	–	4,92	–	52,6	–	–	13200	774	675	15,7	331	88,3	56,0	2,49	–	–	–	19,3	118000	–	112	395	–	–	126	376	–	–	–	–	–	–	–	–	–	–	–	3,04	37,8	110	122	W1000X272	W1000X272	272	34400	991	991	–	–	300	298	–	–	16,5	15,9	7,94	30,5	30,2	–	–	–	60,5	63,5	39,7	–	–	–	–	–	4,92	–	52,6	–	–	5490	12700	11100	399	138	1450	918	63,2	–	–	–	8030	31700	–	72300	164	–	–	2060	6160	–	–	–	–	–	–	–	–	–	–	–	77,2	960	2790	3100
W	W40X167	W40X167	F	167	49,3	38,6	38 5/ 8	–	–	11,8	11 3/ 4	–	–	0,650	5/ 8	5/16	1,03	1	–	–	–	2,21	2 5/16	1 9/16	–	–	–	–	–	5,76	–	52,6	–	–	11600	693	600	15,3	283	76,0	47,9	2,40	–	–	–	14,0	99700	–	111	336	–	–	107	336	–	–	–	–	–	–	–	–	–	–	–	2,98	37,6	109	121	W1000X249	W1000X249	249	31800	980	981	–	–	300	298	–	–	16,5	15,9	7,94	26,2	25,4	–	–	–	56,1	58,7	39,7	–	–	–	–	–	5,76	–	52,6	–	–	4830	11400	9830	389	118	1250	785	61,0	–	–	–	5830	26800	–	71600	140	–	–	1750	5510	–	–	–	–	–	–	–	–	–	–	–	75,7	955	2770	3070
W	W40X149	W40X149	F	149	43,8	38,2	38 1/ 4	–	–	11,8	11 3/ 4	–	–	0,630	5/ 8	5/16	0,830	13/16	–	–	–	2,01	2 1/ 8	1 1/ 2	–	–	–	–	–	7,11	–	54,3	–	–	9800	598	513	15,0	229	62,2	38,8	2,29	–	–	–	9,36	80000	–	110	270	–	–	86,7	288	–	–	–	–	–	–	–	–	–	–	–	2,89	37,4	108	120	W1000X222	W1000X222	222	28300	970	972	–	–	300	298	–	–	16,0	15,9	7,94	21,1	20,6	–	–	–	51,1	54,0	38,1	–	–	–	–	–	7,11	–	54,3	–	–	4080	9800	8410	381	95,3	1020	636	58,2	–	–	–	3900	21500	–	71000	112	–	–	1420	4720	–	–	–	–	–	–	–	–	–	–	–	73,4	950	2740	3050
W	W36X652	W36X652	T	652	192	41,1	41	–	–	17,6	17 5/ 8	–	–	1,97	2	1	3,54	3 9/16	–	–	–	4,49	4 13/16	2 3/16	–	–	–	–	–	2,48	–	16,3	–	–	50600	2910	2460	16,2	3230	581	367	4,10	–	–	–	593	1130000	–	165	2560	–	–	518	1450	–	–	–	–	–	–	–	–	–	–	–	4,96	37,6	129	147	W920X970	W920X970	970	124000	1040	1040	–	–	447	448	–	–	50,0	50,8	25,4	89,9	90,5	–	–	–	114	122	55,6	–	–	–	–	–	2,48	–	16,3	–	–	21100	47700	40300	411	1340	9520	6010	104	–	–	–	247000	303000	–	106000	1070	–	–	8490	23800	–	–	–	–	–	–	–	–	–	–	–	126	955	3280	3730
W	W36X529	W36X529	T	529	156	39,8	39 3/ 4	–	–	17,2	17 1/ 4	–	–	1,61	1 5/ 8	13/16	2,91	2 15/16	–	–	–	3,86	4 3/16	2	–	–	–	–	–	2,96	–	19,9	–	–	39600	2330	1990	16,0	2490	454	289	4,00	–	–	–	327	846000	–	159	1990	–	–	419	1160	–	–	–	–	–	–	–	–	–	–	–	4,80	36,9	127	144	W920X787	W920X787	787	101000	1010	1010	–	–	437	438	–	–	40,9	41,3	20,6	73,9	74,6	–	–	–	98,0	106	50,8	–	–	–	–	–	2,96	–	19,9	–	–	16500	38200	32600	406	1040	7440	4740	102	–	–	–	136000	227000	–	103000	828	–	–	6870	19000	–	–	–	–	–	–	–	–	–	–	–	122	937	3230	3660
W	W36X487	W36X487	T	487	143	39,3	39 3/ 8	–	–	17,1	17 1/ 8	–	–	1,50	1 1/ 2	3/ 4	2,68	2 11/16	–	–	–	3,63	4	1 7/ 8	–	–	–	–	–	3,19	–	21,4	–	–	36000	2130	1830	15,8	2250	412	263	3,96	–	–	–	258	754000	–	157	1800	–	–	383	1060	–	–	–	–	–	–	–	–	–	–	–	4,74	36,6	125	142	W920X725	W920X725	725	92300	998	1000	–	–	434	435	–	–	38,1	38,1	19,0	68,1	68,3	–	–	–	92,2	102	47,6	–	–	–	–	–	3,19	–	21,4	–	–	15000	34900	30000	401	937	6750	4310	101	–	–	–	107000	202000	–	101000	749	–	–	6280	17400	–	–	–	–	–	–	–	–	–	–	–	120	930	3180	3610
W	W36X441	W36X441	T	441	130	38,9	38 7/ 8	–	–	17,0	17	–	–	1,36	1 3/ 8	11/16	2,44	2 7/16	–	–	–	3,39	3 3/ 4	1 7/ 8	–	–	–	–	–	3,48	–	23,6	–	–	32100	1910	1650	15,7	1990	368	235	3,92	–	–	–	194	661000	–	154	1600	–	–	347	950	–	–	–	–	–	–	–	–	–	–	–	4,69	36,5	124	141	W920X656	W920X656	656	83900	988	987	–	–	432	432	–	–	34,5	34,9	17,5	62,0	61,9	–	–	–	86,1	95,3	47,6	–	–	–	–	–	3,48	–	23,6	–	–	13400	31300	27000	399	828	6030	3850	99,6	–	–	–	80700	178000	–	99400	666	–	–	5690	15600	–	–	–	–	–	–	–	–	–	–	–	119	927	3150	3580
W	W36X395	W36X395	T	395	116	38,4	38 3/ 8	–	–	16,8	16 7/ 8	–	–	1,22	1 1/ 4	5/ 8	2,20	2 3/16	–	–	–	3,15	3 7/16	1 13/16	–	–	–	–	–	3,83	–	26,3	–	–	28500	1710	1490	15,7	1750	325	208	3,88	–	–	–	142	575000	–	152	1410	–	–	311	847	–	–	–	–	–	–	–	–	–	–	–	4,61	36,2	123	140	W920X588	W920X588	588	74800	975	975	–	–	427	429	–	–	31,0	31,8	15,9	55,9	55,6	–	–	–	80,0	87,3	46,0	–	–	–	–	–	3,83	–	26,3	–	–	11900	28000	24400	399	728	5330	3410	98,6	–	–	–	59100	154000	–	98100	587	–	–	5100	13900	–	–	–	–	–	–	–	–	–	–	–	117	919	3120	3560
W	W36X361	W36X361	T	361	106	38,0	38	–	–	16,7	16 3/ 4	–	–	1,12	1 1/ 8	9/16	2,01	2	–	–	–	2,96	3 5/16	1 3/ 4	–	–	–	–	–	4,16	–	28,6	–	–	25700	1550	1350	15,6	1570	293	188	3,85	–	–	–	109	509000	–	150	1270	–	–	282	767	–	–	–	–	–	–	–	–	–	–	–	4,58	36,0	122	139	W920X537	W920X537	537	68400	965	965	–	–	424	425	–	–	28,4	28,6	14,3	51,1	50,8	–	–	–	75,2	84,1	44,5	–	–	–	–	–	4,16	–	28,6	–	–	10700	25400	22100	396	653	4800	3080	97,8	–	–	–	45400	137000	–	96800	529	–	–	4620	12600	–	–	–	–	–	–	–	–	–	–	–	116	914	3100	3530
W	W36X330	W36X330	F	330	96,9	37,7	37 5/ 8	–	–	16,6	16 5/ 8	–	–	1,02	1	1/ 2	1,85	1 7/ 8	–	–	–	2,80	3 1/ 8	1 3/ 4	–	–	–	–	–	4,49	–	31,4	–	–	23300	1410	1240	15,5	1420	265	171	3,83	–	–	–	84,3	456000	–	149	1150	–	–	259	698	–	–	–	–	–	–	–	–	–	–	–	4,53	35,9	121	138	W920X491	W920X491	491	62500	958	956	–	–	422	422	–	–	25,9	25,4	12,7	47,0	47,6	–	–	–	71,1	79,4	44,5	–	–	–	–	–	4,49	–	31,4	–	–	9700	23100	20300	394	591	4340	2800	97,3	–	–	–	35100	122000	–	96100	479	–	–	4240	11400	–	–	–	–	–	–	–	–	–	–	–	115	912	3070	3510
W	W36X302	W36X302	F	302	89,0	37,3	37 3/ 8	–	–	16,7	16 5/ 8	–	–	0,945	15/16	1/ 2	1,68	1 11/16	–	–	–	2,63	3	1 11/16	–	–	–	–	–	4,96	–	33,9	–	–	21100	1280	1130	15,4	1300	241	156	3,82	–	–	–	64,3	412000	–	148	1040	–	–	235	635	–	–	–	–	–	–	–	–	–	–	–	4,53	35,6	121	138	W920X449	W920X449	449	57400	947	949	–	–	424	422	–	–	24,0	23,8	12,7	42,7	42,9	–	–	–	66,8	76,2	42,9	–	–	–	–	–	4,96	–	33,9	–	–	8780	21000	18500	391	541	3950	2560	97,0	–	–	–	26800	111000	–	95500	433	–	–	3850	10400	–	–	–	–	–	–	–	–	–	–	–	115	904	3070	3510
W	W36X282	W36X282	F	282	82,9	37,1	37 1/ 8	–	–	16,6	16 5/ 8	–	–	0,885	7/ 8	7/16	1,57	1 9/16	–	–	–	2,52	2 7/ 8	1 5/ 8	–	–	–	–	–	5,29	–	36,2	–	–	19600	1190	1050	15,4	1200	223	144	3,80	–	–	–	52,7	378000	–	147	960	–	–	219	591	–	–	–	–	–	–	–	–	–	–	–	4,50	35,5	120	137	W920X420	W920X420	420	53500	942	943	–	–	422	422	–	–	22,5	22,2	11,1	39,9	39,7	–	–	–	64,0	73,0	41,3	–	–	–	–	–	5,29	–	36,2	–	–	8160	19500	17200	391	499	3650	2360	96,5	–	–	–	21900	102000	–	94800	400	–	–	3590	9680	–	–	–	–	–	–	–	–	–	–	–	114	902	3050	3480
W	W36X262	W36X262	F	262	77,2	36,9	36 7/ 8	–	–	16,6	16 1/ 2	–	–	0,840	13/16	7/16	1,44	1 7/16	–	–	–	2,39	2 3/ 4	1 5/ 8	–	–	–	–	–	5,75	–	38,2	–	–	17900	1100	972	15,3	1090	204	132	3,76	–	–	–	41,6	342000	–	147	873	–	–	200	543	–	–	–	–	–	–	–	–	–	–	–	4,46	35,5	120	137	W920X390	W920X390	390	49800	937	937	–	–	422	419	–	–	21,3	20,6	11,1	36,6	36,5	–	–	–	60,7	69,9	41,3	–	–	–	–	–	5,75	–	38,2	–	–	7450	18000	15900	389	454	3340	2160	95,5	–	–	–	17300	91800	–	94800	363	–	–	3280	8900	–	–	–	–	–	–	–	–	–	–	–	113	902	3050	3480
W	W36X247	W36X247	F	247	72,5	36,7	36 5/ 8	–	–	16,5	16 1/ 2	–	–	0,800	13/16	7/16	1,35	1 3/ 8	–	–	–	2,30	2 5/ 8	1 5/ 8	–	–	–	–	–	6,11	–	40,1	–	–	16700	1030	913	15,2	1010	190	123	3,74	–	–	–	34,7	316000	–	146	812	–	–	187	509	–	–	–	–	–	–	–	–	–	–	–	4,42	35,4	120	136	W920X368	W920X368	368	46800	932	930	–	–	419	419	–	–	20,3	20,6	11,1	34,3	34,9	–	–	–	58,4	66,7	41,3	–	–	–	–	–	6,11	–	40,1	–	–	6950	16900	15000	386	420	3110	2020	95,0	–	–	–	14400	84900	–	94200	338	–	–	3060	8340	–	–	–	–	–	–	–	–	–	–	–	112	899	3050	3450
W	W36X231	W36X231	F	231	68,2	36,5	36 1/ 2	–	–	16,5	16 1/ 2	–	–	0,760	3/ 4	3/ 8	1,26	1 1/ 4	–	–	–	2,21	2 9/16	1 9/16	–	–	–	–	–	6,54	–	42,2	–	–	15600	963	854	15,1	940	176	114	3,71	–	–	–	28,7	292000	–	145	756	–	–	175	476	–	–	–	–	–	–	–	–	–	–	–	4,40	35,2	120	136	W920X344	W920X344	344	44000	927	927	–	–	419	419	–	–	19,3	19,0	9,52	32,0	31,8	–	–	–	56,1	65,1	39,7	–	–	–	–	–	6,54	–	42,2	–	–	6490	15800	14000	384	391	2880	1870	94,2	–	–	–	11900	78400	–	93500	315	–	–	2870	7800	–	–	–	–	–	–	–	–	–	–	–	112	894	3050	3450
W	W36X256	W36X256	F	256	75,3	37,4	37 3/ 8	–	–	12,2	12 1/ 4	–	–	0,960	15/16	1/ 2	1,73	1 3/ 4	–	–	–	2,48	2 5/ 8	1 5/16	–	–	–	–	–	3,53	–	33,8	–	–	16800	1040	895	14,9	528	137	86,5	2,65	–	–	–	52,9	168000	–	109	576	–	–	174	516	–	–	–	–	–	–	–	–	–	–	–	3,24	35,7	108	120	W920X381	W920X381	381	48600	951	949	–	–	310	311	–	–	24,4	23,8	12,7	43,9	44,4	–	–	–	63,0	66,7	33,3	–	–	–	–	–	3,53	–	33,8	–	–	6990	17000	14700	378	220	2250	1420	67,3	–	–	–	22000	45100	–	70300	240	–	–	2850	8460	–	–	–	–	–	–	–	–	–	–	–	82,3	907	2740	3050
W	W36X232	W36X232	F	232	68,0	37,1	37 1/ 8	–	–	12,1	12 1/ 8	–	–	0,870	7/ 8	7/16	1,57	1 9/16	–	–	–	2,32	2 7/16	1 1/ 4	–	–	–	–	–	3,86	–	37,3	–	–	15000	936	809	14,8	468	122	77,2	2,62	–	–	–	39,6	148000	–	108	512	–	–	157	464	–	–	–	–	–	–	–	–	–	–	–	3,21	35,5	108	120	W920X345	W920X345	345	43900	943	943	–	–	307	308	–	–	22,1	22,2	11,1	39,9	39,7	–	–	–	58,9	61,9	31,8	–	–	–	–	–	3,86	–	37,3	–	–	6240	15300	13300	376	195	2000	1270	66,5	–	–	–	16500	39700	–	69700	213	–	–	2570	7600	–	–	–	–	–	–	–	–	–	–	–	81,5	902	2740	3050
W	W36X210	W36X210	F	210	61,9	36,7	36 3/ 4	–	–	12,2	12 1/ 8	–	–	0,830	13/16	7/16	1,36	1 3/ 8	–	–	–	2,11	2 5/16	1 1/ 4	–	–	–	–	–	4,48	–	39,1	–	–	13200	833	719	14,6	411	107	67,5	2,58	–	–	–	28,0	128000	–	108	446	–	–	136	412	–	–	–	–	–	–	–	–	–	–	–	3,18	35,3	107	119	W920X313	W920X313	313	39900	932	933	–	–	310	308	–	–	21,1	20,6	11,1	34,5	34,9	–	–	–	53,6	58,7	31,8	–	–	–	–	–	4,48	–	39,1	–	–	5490	13700	11800	371	171	1750	1110	65,5	–	–	–	11700	34400	–	69700	186	–	–	2230	6750	–	–	–	–	–	–	–	–	–	–	–	80,8	897	2720	3020
W	W36X194	W36X194	F	194	57,0	36,5	36 1/ 2	–	–	12,1	12 1/ 8	–	–	0,765	3/ 4	3/ 8	1,26	1 1/ 4	–	–	–	2,01	2 3/16	1 3/16	–	–	–	–	–	4,81	–	42,4	–	–	12100	767	664	14,6	375	97,7	61,9	2,56	–	–	–	22,2	116000	–	107	407	–	–	126	379	–	–	–	–	–	–	–	–	–	–	–	3,15	35,2	107	119	W920X289	W920X289	289	36800	927	927	–	–	307	308	–	–	19,4	19,0	9,52	32,0	31,8	–	–	–	51,1	55,6	30,2	–	–	–	–	–	4,81	–	42,4	–	–	5040	12600	10900	371	156	1600	1010	65,0	–	–	–	9240	31200	–	69000	169	–	–	2060	6210	–	–	–	–	–	–	–	–	–	–	–	80,0	894	2720	3020
W	W36X182	W36X182	F	182	53,6	36,3	36 3/ 8	–	–	12,1	12 1/ 8	–	–	0,725	3/ 4	3/ 8	1,18	1 3/16	–	–	–	1,93	2 1/ 8	1 3/16	–	–	–	–	–	5,12	–	44,8	–	–	11300	718	623	14,5	347	90,7	57,6	2,55	–	–	–	18,5	107000	–	106	378	–	–	118	355	–	–	–	–	–	–	–	–	–	–	–	3,13	35,1	106	118	W920X271	W920X271	271	34600	922	924	–	–	307	308	–	–	18,4	19,0	9,52	30,0	30,2	–	–	–	49,0	54,0	30,2	–	–	–	–	–	5,12	–	44,8	–	–	4700	11800	10200	368	144	1490	944	64,8	–	–	–	7700	28700	–	68400	157	–	–	1930	5820	–	–	–	–	–	–	–	–	–	–	–	79,5	892	2690	3000
W	W36X170	W36X170	F	170	50,0	36,2	36 1/ 8	–	–	12,0	12	–	–	0,680	11/16	3/ 8	1,10	1 1/ 8	–	–	–	1,85	2	1 3/16	–	–	–	–	–	5,47	–	47,7	–	–	10500	668	581	14,5	320	83,8	53,2	2,53	–	–	–	15,1	98500	–	105	349	–	–	109	330	–	–	–	–	–	–	–	–	–	–	–	3,11	35,1	106	118	W920X253	W920X253	253	32300	919	918	–	–	305	305	–	–	17,3	17,5	9,52	27,9	28,6	–	–	–	47,0	50,8	30,2	–	–	–	–	–	5,47	–	47,7	–	–	4370	10900	9520	368	133	1370	872	64,3	–	–	–	6290	26500	–	67700	145	–	–	1790	5410	–	–	–	–	–	–	–	–	–	–	–	79,0	892	2690	3000
W	W36X160	W36X160	F	160	47,0	36,0	36	–	–	12,0	12	–	–	0,650	5/ 8	5/16	1,02	1	–	–	–	1,77	1 15/16	1 1/ 8	–	–	–	–	–	5,88	–	49,9	–	–	9760	624	542	14,4	295	77,3	49,1	2,50	–	–	–	12,4	90200	–	105	321	–	–	101	308	–	–	–	–	–	–	–	–	–	–	–	3,09	35,0	105	117	W920X238	W920X238	238	30300	914	914	–	–	305	305	–	–	16,5	15,9	7,94	25,9	25,4	–	–	–	45,0	49,2	28,6	–	–	–	–	–	5,88	–	49,9	–	–	4060	10200	8880	366	123	1270	805	63,5	–	–	–	5160	24200	–	67700	134	–	–	1660	5050	–	–	–	–	–	–	–	–	–	–	–	78,5	889	2670	2970
W	W36X150	W36X150	F	150	44,3	35,9	35 7/ 8	–	–	12,0	12	–	–	0,625	5/ 8	5/16	0,940	15/16	–	–	–	1,69	1 7/ 8	1 1/ 8	–	–	–	–	–	6,37	–	51,9	–	–	9040	581	504	14,3	270	70,9	45,1	2,47	–	–	–	10,1	82200	–	105	294	–	–	93,1	287	–	–	–	–	–	–	–	–	–	–	–	3,06	35,0	105	117	W920X223	W920X223	223	28600	912	911	–	–	305	305	–	–	15,9	15,9	7,94	23,9	23,8	–	–	–	42,9	47,6	28,6	–	–	–	–	–	6,37	–	51,9	–	–	3760	9520	8260	363	112	1160	739	62,7	–	–	–	4200	22100	–	67700	122	–	–	1530	4700	–	–	–	–	–	–	–	–	–	–	–	77,7	889	2670	2970
W	W36X135	W36X135	F	135	39,9	35,6	35 1/ 2	–	–	12,0	12	–	–	0,600	5/ 8	5/16	0,790	13/16	–	–	–	1,54	1 11/16	1 1/ 8	–	–	–	–	–	7,56	–	54,1	–	–	7800	509	439	14,0	225	59,7	37,7	2,38	–	–	–	7,00	68100	–	104	245	–	–	77,9	251	–	–	–	–	–	–	–	–	–	–	–	2,99	34,8	105	117	W920X201	W920X201	201	25700	904	902	–	–	305	305	–	–	15,2	15,9	7,94	20,1	20,6	–	–	–	39,1	42,9	28,6	–	–	–	–	–	7,56	–	54,1	–	–	3250	8340	7190	356	93,7	978	618	60,5	–	–	–	2910	18300	–	67100	102	–	–	1280	4110	–	–	–	–	–	–	–	–	–	–	–	75,9	884	2670	2970
W	W33X387	W33X387	T	387	114	36,0	36	–	–	16,2	16 1/ 4	–	–	1,26	1 1/ 4	5/ 8	2,28	2 1/ 4	–	–	–	3,07	3 3/16	1 7/16	–	–	–	–	–	3,55	–	23,7	–	–	24300	1560	1350	14,6	1620	312	200	3,77	–	–	–	148	459000	–	137	1260	–	–	287	778	–	–	–	–	–	–	–	–	–	–	–	4,49	33,7	117	133	W840X576	W840X576	576	73500	914	914	–	–	411	413	–	–	32,0	31,8	15,9	57,9	57,2	–	–	–	78,0	81,0	36,5	–	–	–	–	–	3,55	–	23,7	–	–	10100	25600	22100	371	674	5110	3280	95,8	–	–	–	61600	123000	–	88400	524	–	–	4700	12700	–	–	–	–	–	–	–	–	–	–	–	114	856	2970	3380
W	W33X354	W33X354	T	354	104	35,6	35 1/ 2	–	–	16,1	16 1/ 8	–	–	1,16	1 3/16	5/ 8	2,09	2 1/16	–	–	–	2,88	2 15/16	1 3/ 8	–	–	–	–	–	3,85	–	25,7	–	–	22000	1420	1240	14,5	1460	282	181	3,74	–	–	–	115	408000	–	135	1130	–	–	262	707	–	–	–	–	–	–	–	–	–	–	–	4,44	33,5	116	132	W840X527	W840X527	527	67100	904	902	–	–	409	410	–	–	29,5	30,2	15,9	53,1	52,4	–	–	–	73,2	74,6	34,9	–	–	–	–	–	3,85	–	25,7	–	–	9160	23300	20300	368	608	4620	2970	95,0	–	–	–	47900	110000	–	87100	470	–	–	4290	11600	–	–	–	–	–	–	–	–	–	–	–	113	851	2950	3350
W	W33X318	W33X318	F	318	93,7	35,2	35 1/ 8	–	–	16,0	16	–	–	1,04	1 1/16	9/16	1,89	1 7/ 8	–	–	–	2,68	2 3/ 4	1 5/16	–	–	–	–	–	4,23	–	28,7	–	–	19500	1270	1110	14,5	1290	250	161	3,71	–	–	–	84,4	357000	–	133	1010	–	–	235	632	–	–	–	–	–	–	–	–	–	–	–	4,40	33,3	115	131	W840X473	W840X473	473	60500	894	892	–	–	406	406	–	–	26,4	27,0	14,3	48,0	47,6	–	–	–	68,1	69,9	33,3	–	–	–	–	–	4,23	–	28,7	–	–	8120	20800	18200	368	537	4100	2640	94,2	–	–	–	35100	95900	–	85800	420	–	–	3850	10400	–	–	–	–	–	–	–	–	–	–	–	112	846	2920	3330
W	W33X291	W33X291	F	291	85,6	34,8	34 7/ 8	–	–	15,9	15 7/ 8	–	–	0,960	15/16	1/ 2	1,73	1 3/ 4	–	–	–	2,52	2 5/ 8	1 5/16	–	–	–	–	–	4,60	–	31,0	–	–	17700	1160	1020	14,4	1160	226	146	3,68	–	–	–	65,1	319000	–	131	904	–	–	214	573	–	–	–	–	–	–	–	–	–	–	–	4,34	33,1	114	130	W840X433	W840X433	433	55200	884	886	–	–	404	403	–	–	24,4	23,8	12,7	43,9	44,4	–	–	–	64,0	66,7	33,3	–	–	–	–	–	4,60	–	31,0	–	–	7370	19000	16700	366	483	3700	2390	93,5	–	–	–	27100	85700	–	84500	376	–	–	3510	9390	–	–	–	–	–	–	–	–	–	–	–	110	841	2900	3300
W	W33X263	W33X263	F	263	77,4	34,5	34 1/ 2	–	–	15,8	15 3/ 4	–	–	0,870	7/ 8	7/16	1,57	1 9/16	–	–	–	2,36	2 7/16	1 1/ 4	–	–	–	–	–	5,03	–	34,3	–	–	15900	1040	919	14,3	1040	202	131	3,66	–	–	–	48,7	281000	–	130	807	–	–	193	515	–	–	–	–	–	–	–	–	–	–	–	4,31	32,9	113	129	W840X392	W840X392	392	49900	876	876	–	–	401	400	–	–	22,1	22,2	11,1	39,9	39,7	–	–	–	59,9	61,9	31,8	–	–	–	–	–	5,03	–	34,3	–	–	6620	17000	15100	363	433	3310	2150	93,0	–	–	–	20300	75500	–	83900	336	–	–	3160	8440	–	–	–	–	–	–	–	–	–	–	–	109	836	2870	3280
W	W33X241	W33X241	F	241	71,1	34,2	34 1/ 8	–	–	15,9	15 7/ 8	–	–	0,830	13/16	7/16	1,40	1 3/ 8	–	–	–	2,19	2 1/ 4	1 1/ 4	–	–	–	–	–	5,66	–	35,9	–	–	14200	940	831	14,1	933	182	118	3,62	–	–	–	36,2	251000	–	130	726	–	–	173	467	–	–	–	–	–	–	–	–	–	–	–	4,29	32,8	113	129	W840X359	W840X359	359	45900	869	867	–	–	404	403	–	–	21,1	20,6	11,1	35,6	34,9	–	–	–	55,6	57,2	31,8	–	–	–	–	–	5,66	–	35,9	–	–	5910	15400	13600	358	388	2980	1930	91,9	–	–	–	15100	67400	–	83900	302	–	–	2830	7650	–	–	–	–	–	–	–	–	–	–	–	109	833	2870	3280
W	W33X221	W33X221	F	221	65,3	33,9	33 7/ 8	–	–	15,8	15 3/ 4	–	–	0,775	3/ 4	3/ 8	1,28	1 1/ 4	–	–	–	2,06	2 1/ 8	1 3/16	–	–	–	–	–	6,20	–	38,5	–	–	12900	857	759	14,1	840	164	106	3,59	–	–	–	27,8	224000	–	129	647	–	–	156	423	–	–	–	–	–	–	–	–	–	–	–	4,25	32,6	112	128	W840X329	W840X329	329	42100	861	860	–	–	401	400	–	–	19,7	19,0	9,52	32,5	31,8	–	–	–	52,3	54,0	30,2	–	–	–	–	–	6,20	–	38,5	–	–	5370	14000	12400	358	350	2690	1740	91,2	–	–	–	11600	60200	–	83200	269	–	–	2560	6930	–	–	–	–	–	–	–	–	–	–	–	108	828	2840	3250
W	W33X201	W33X201	F	201	59,1	33,7	33 5/ 8	–	–	15,7	15 3/ 4	–	–	0,715	11/16	3/ 8	1,15	1 1/ 8	–	–	–	1,94	2	1 3/16	–	–	–	–	–	6,85	–	41,7	–	–	11600	773	686	14,0	749	147	95,2	3,56	–	–	–	20,8	198000	–	128	577	–	–	140	382	–	–	–	–	–	–	–	–	–	–	–	4,21	32,6	111	127	W840X299	W840X299	299	38100	856	854	–	–	399	400	–	–	18,2	17,5	9,52	29,2	28,6	–	–	–	49,3	50,8	30,2	–	–	–	–	–	6,85	–	41,7	–	–	4830	12700	11200	356	312	2410	1560	90,4	–	–	–	8660	53200	–	82600	240	–	–	2290	6260	–	–	–	–	–	–	–	–	–	–	–	107	828	2820	3230
W	W33X169	W33X169	F	169	49,5	33,8	33 7/ 8	–	–	11,5	11 1/ 2	–	–	0,670	11/16	3/ 8	1,22	1 1/ 4	–	–	–	1,92	2 1/ 8	1 3/16	–	–	–	–	–	4,71	–	44,7	–	–	9290	629	549	13,7	310	84,4	53,9	2,50	–	–	–	17,7	82400	–	93,7	329	–	–	108	311	–	–	–	–	–	–	–	–	–	–	–	3,03	32,6	99,5	111	W840X251	W840X251	251	31900	859	860	–	–	292	292	–	–	17,0	17,5	9,52	31,0	31,8	–	–	–	48,8	54,0	30,2	–	–	–	–	–	4,71	–	44,7	–	–	3870	10300	9000	348	129	1380	883	63,5	–	–	–	7370	22100	–	60500	137	–	–	1770	5100	–	–	–	–	–	–	–	–	–	–	–	77,0	828	2530	2820
W	W33X152	W33X152	F	152	44,9	33,5	33 1/ 2	–	–	11,6	11 5/ 8	–	–	0,635	5/ 8	5/16	1,06	1 1/16	–	–	–	1,76	1 15/16	1 1/ 8	–	–	–	–	–	5,48	–	47,2	–	–	8160	559	487	13,5	273	73,9	47,2	2,47	–	–	–	12,4	71700	–	94,1	289	–	–	94,3	278	–	–	–	–	–	–	–	–	–	–	–	3,01	32,4	99,4	111	W840X226	W840X226	226	29000	851	851	–	–	295	295	–	–	16,1	15,9	7,94	26,9	27,0	–	–	–	44,7	49,2	28,6	–	–	–	–	–	5,48	–	47,2	–	–	3400	9160	7980	343	114	1210	773	62,7	–	–	–	5160	19300	–	60700	120	–	–	1550	4560	–	–	–	–	–	–	–	–	–	–	–	76,5	823	2520	2820
W	W33X141	W33X141	F	141	41,5	33,3	33 1/ 4	–	–	11,5	11 1/ 2	–	–	0,605	5/ 8	5/16	0,960	15/16	–	–	–	1,66	1 13/16	1 1/ 8	–	–	–	–	–	6,01	–	49,6	–	–	7450	514	448	13,4	246	66,9	42,7	2,43	–	–	–	9,70	64400	–	93,0	257	–	–	84,6	253	–	–	–	–	–	–	–	–	–	–	–	2,98	32,3	98,5	110	W840X210	W840X210	210	26800	846	845	–	–	292	292	–	–	15,4	15,9	7,94	24,4	23,8	–	–	–	42,2	46,0	28,6	–	–	–	–	–	6,01	–	49,6	–	–	3100	8420	7340	340	102	1100	700	61,7	–	–	–	4040	17300	–	60000	107	–	–	1390	4150	–	–	–	–	–	–	–	–	–	–	–	75,7	820	2500	2790
W	W33X130	W33X130	F	130	38,3	33,1	33 1/ 8	–	–	11,5	11 1/ 2	–	–	0,580	9/16	5/16	0,855	7/ 8	–	–	–	1,56	1 3/ 4	1 1/ 8	–	–	–	–	–	6,73	–	51,7	–	–	6710	467	406	13,2	218	59,5	37,9	2,39	–	–	–	7,37	56600	–	92,7	228	–	–	75,3	230	–	–	–	–	–	–	–	–	–	–	–	2,94	32,2	98,5	110	W840X193	W840X193	193	24700	841	841	–	–	292	292	–	–	14,7	14,3	7,94	21,7	22,2	–	–	–	39,6	44,5	28,6	–	–	–	–	–	6,73	–	51,7	–	–	2790	7650	6650	335	90,7	975	621	60,7	–	–	–	3070	15200	–	59800	94,9	–	–	1230	3770	–	–	–	–	–	–	–	–	–	–	–	74,7	818	2500	2790
W	W33X118	W33X118	F	118	34,7	32,9	32 7/ 8	–	–	11,5	11 1/ 2	–	–	0,550	9/16	5/16	0,740	3/ 4	–	–	–	1,44	1 5/ 8	1 1/ 8	–	–	–	–	–	7,76	–	54,5	–	–	5900	415	359	13,0	187	51,3	32,6	2,32	–	–	–	5,30	48300	–	92,5	197	–	–	65,1	205	–	–	–	–	–	–	–	–	–	–	–	2,89	32,2	97,5	109	W840X176	W840X176	176	22400	836	835	–	–	292	292	–	–	14,0	14,3	7,94	18,8	19,0	–	–	–	36,6	41,3	28,6	–	–	–	–	–	7,76	–	54,5	–	–	2460	6800	5880	330	77,8	841	534	58,9	–	–	–	2210	13000	–	59700	82,0	–	–	1070	3360	–	–	–	–	–	–	–	–	–	–	–	73,4	818	2480	2770
W	W30X391	W30X391	T	391	115	33,2	33 1/ 4	–	–	15,6	15 5/ 8	–	–	1,36	1 3/ 8	11/16	2,44	2 7/16	–	–	–	3,23	3 3/ 8	1 1/ 2	–	–	–	–	–	3,19	–	19,7	–	–	20700	1450	1250	13,4	1550	310	198	3,67	–	–	–	173	366000	–	120	1140	–	–	267	722	–	–	–	–	–	–	–	–	–	–	–	4,37	30,8	109	125	W760X582	W760X582	582	74200	843	845	–	–	396	397	–	–	34,5	34,9	17,5	62,0	61,9	–	–	–	82,0	85,7	38,1	–	–	–	–	–	3,19	–	19,7	–	–	8620	23800	20500	340	645	5080	3240	93,2	–	–	–	72000	98300	–	77400	475	–	–	4380	11800	–	–	–	–	–	–	–	–	–	–	–	111	782	2770	3180
W	W30X357	W30X357	T	357	105	32,8	32 3/ 4	–	–	15,5	15 1/ 2	–	–	1,24	1 1/ 4	5/ 8	2,24	2 1/ 4	–	–	–	3,03	3 1/ 8	1 7/16	–	–	–	–	–	3,45	–	21,6	–	–	18700	1320	1140	13,3	1390	279	179	3,64	–	–	–	134	324000	–	118	1030	–	–	244	655	–	–	–	–	–	–	–	–	–	–	–	4,31	30,6	108	124	W760X531	W760X531	531	67700	833	832	–	–	394	394	–	–	31,5	31,8	15,9	56,9	57,2	–	–	–	77,0	79,4	36,5	–	–	–	–	–	3,45	–	21,6	–	–	7780	21600	18700	338	579	4570	2930	92,5	–	–	–	55800	87000	–	76100	429	–	–	4000	10700	–	–	–	–	–	–	–	–	–	–	–	109	777	2740	3150
W	W30X326	W30X326	T	326	95,9	32,4	32 3/ 8	–	–	15,4	15 3/ 8	–	–	1,14	1 1/ 8	9/16	2,05	2 1/16	–	–	–	2,84	2 15/16	1 3/ 8	–	–	–	–	–	3,75	–	23,4	–	–	16800	1190	1040	13,2	1240	252	162	3,60	–	–	–	103	287000	–	117	922	–	–	222	593	–	–	–	–	–	–	–	–	–	–	–	4,26	30,4	108	123	W760X484	W760X484	484	61900	823	822	–	–	391	391	–	–	29,0	28,6	14,3	52,1	52,4	–	–	–	72,1	74,6	34,9	–	–	–	–	–	3,75	–	23,4	–	–	6990	19500	17000	335	516	4130	2650	91,4	–	–	–	42900	77100	–	75500	384	–	–	3640	9720	–	–	–	–	–	–	–	–	–	–	–	108	772	2740	3120
W	W30X292	W30X292	F	292	86,0	32,0	32	–	–	15,3	15 1/ 4	–	–	1,02	1	1/ 2	1,85	1 7/ 8	–	–	–	2,64	2 3/ 4	1 5/16	–	–	–	–	–	4,12	–	26,2	–	–	14900	1060	930	13,2	1100	223	144	3,58	–	–	–	75,2	250000	–	115	816	–	–	199	529	–	–	–	–	–	–	–	–	–	–	–	4,22	30,2	107	122	W760X434	W760X434	434	55500	813	813	–	–	389	387	–	–	25,9	25,4	12,7	47,0	47,6	–	–	–	67,1	69,9	33,3	–	–	–	–	–	4,12	–	26,2	–	–	6200	17400	15200	335	458	3650	2360	90,9	–	–	–	31300	67100	–	74200	340	–	–	3260	8670	–	–	–	–	–	–	–	–	–	–	–	107	767	2720	3100
W	W30X261	W30X261	F	261	77,0	31,6	31 5/ 8	–	–	15,2	15 1/ 8	–	–	0,930	15/16	1/ 2	1,65	1 5/ 8	–	–	–	2,44	2 9/16	1 5/16	–	–	–	–	–	4,59	–	28,7	–	–	13100	943	829	13,1	959	196	127	3,53	–	–	–	54,1	215000	–	114	714	–	–	176	469	–	–	–	–	–	–	–	–	–	–	–	4,16	30,0	106	121	W760X389	W760X389	389	49700	803	803	–	–	386	384	–	–	23,6	23,8	12,7	41,9	41,3	–	–	–	62,0	65,1	33,3	–	–	–	–	–	4,59	–	28,7	–	–	5450	15500	13600	333	399	3210	2080	89,7	–	–	–	22500	57700	–	73500	297	–	–	2880	7690	–	–	–	–	–	–	–	–	–	–	–	106	762	2690	3070
W	W30X235	W30X235	F	235	69,3	31,3	31 1/ 4	–	–	15,1	15	–	–	0,830	13/16	7/16	1,50	1 1/ 2	–	–	–	2,29	2 3/ 8	1 1/ 4	–	–	–	–	–	5,02	–	32,2	–	–	11700	847	748	13,0	855	175	114	3,51	–	–	–	40,3	190000	–	112	637	–	–	159	421	–	–	–	–	–	–	–	–	–	–	–	4,13	29,8	105	120	W760X350	W760X350	350	44700	795	794	–	–	384	381	–	–	21,1	20,6	11,1	38,1	38,1	–	–	–	58,2	60,3	31,8	–	–	–	–	–	5,02	–	32,2	–	–	4870	13900	12300	330	356	2870	1870	89,2	–	–	–	16800	51000	–	72300	265	–	–	2610	6900	–	–	–	–	–	–	–	–	–	–	–	105	757	2670	3050
W	W30X211	W30X211	F	211	62,3	30,9	31	–	–	15,1	15 1/ 8	–	–	0,775	3/ 4	3/ 8	1,32	1 5/16	–	–	–	2,10	2 1/ 4	1 3/16	–	–	–	–	–	5,74	–	34,5	–	–	10300	751	665	12,9	757	155	100	3,49	–	–	–	28,4	166000	–	112	556	–	–	140	372	–	–	–	–	–	–	–	–	–	–	–	4,11	29,6	104	119	W760X314	W760X314	314	40200	785	787	–	–	384	384	–	–	19,7	19,0	9,52	33,5	33,3	–	–	–	53,3	57,2	30,2	–	–	–	–	–	5,74	–	34,5	–	–	4290	12300	10900	328	315	2540	1640	88,6	–	–	–	11800	44600	–	72300	231	–	–	2290	6100	–	–	–	–	–	–	–	–	–	–	–	104	752	2640	3020
W	W30X191	W30X191	F	191	56,1	30,7	30 5/ 8	–	–	15,0	15	–	–	0,710	11/16	3/ 8	1,19	1 3/16	–	–	–	1,97	2 1/16	1 3/16	–	–	–	–	–	6,35	–	37,7	–	–	9200	675	600	12,8	673	138	89,5	3,46	–	–	–	21,0	146000	–	111	494	–	–	125	335	–	–	–	–	–	–	–	–	–	–	–	4,06	29,5	104	119	W760X284	W760X284	284	36200	780	778	–	–	381	381	–	–	18,0	17,5	9,52	30,2	30,2	–	–	–	50,0	52,4	30,2	–	–	–	–	–	6,35	–	37,7	–	–	3830	11100	9830	325	280	2260	1470	87,9	–	–	–	8740	39200	–	71600	206	–	–	2050	5490	–	–	–	–	–	–	–	–	–	–	–	103	749	2640	3020
W	W30X173	W30X173	F	173	50,9	30,4	30 1/ 2	–	–	15,0	15	–	–	0,655	5/ 8	5/16	1,07	1 1/16	–	–	–	1,85	2	1 1/ 8	–	–	–	–	–	7,04	–	40,8	–	–	8230	607	541	12,7	598	123	79,8	3,42	–	–	–	15,6	129000	–	110	441	–	–	113	301	–	–	–	–	–	–	–	–	–	–	–	4,03	29,3	103	118	W760X257	W760X257	257	32800	772	775	–	–	381	381	–	–	16,6	15,9	7,94	27,2	27,0	–	–	–	47,0	50,8	28,6	–	–	–	–	–	7,04	–	40,8	–	–	3430	9950	8870	323	249	2020	1310	86,9	–	–	–	6490	34600	–	71000	184	–	–	1850	4930	–	–	–	–	–	–	–	–	–	–	–	102	744	2620	3000
W	W30X148	W30X148	F	148	43,6	30,7	30 5/ 8	–	–	10,5	10 1/ 2	–	–	0,650	5/ 8	5/16	1,18	1 3/16	–	–	–	1,83	2 1/16	1 1/ 8	–	–	–	–	–	4,44	–	41,6	–	–	6680	500	436	12,4	227	68,0	43,3	2,28	–	–	–	14,5	49400	–	77,5	240	–	–	85,8	248	–	–	–	–	–	–	–	–	–	–	–	2,77	29,5	90,5	101	W760X220	W760X220	220	28100	780	778	–	–	267	267	–	–	16,5	15,9	7,94	30,0	30,2	–	–	–	46,5	52,4	28,6	–	–	–	–	–	4,44	–	41,6	–	–	2780	8190	7140	315	94,5	1110	710	57,9	–	–	–	6040	13300	–	50000	99,9	–	–	1410	4060	–	–	–	–	–	–	–	–	–	–	–	70,4	749	2300	2570
W	W30X132	W30X132	F	132	38,8	30,3	30 1/ 4	–	–	10,5	10 1/ 2	–	–	0,615	5/ 8	5/16	1,00	1	–	–	–	1,65	1 7/ 8	1 1/ 8	–	–	–	–	–	5,27	–	43,9	–	–	5770	437	380	12,2	196	58,4	37,2	2,25	–	–	–	9,72	42100	–	76,9	202	–	–	72,4	215	–	–	–	–	–	–	–	–	–	–	–	2,75	29,3	89,5	100	W760X196	W760X196	196	25000	770	768	–	–	267	267	–	–	15,6	15,9	7,94	25,4	25,4	–	–	–	41,9	47,6	28,6	–	–	–	–	–	5,27	–	43,9	–	–	2400	7160	6230	310	81,6	957	610	57,2	–	–	–	4050	11300	–	49600	84,1	–	–	1190	3520	–	–	–	–	–	–	–	–	–	–	–	69,8	744	2270	2540
W	W30X124	W30X124	F	124	36,5	30,2	30 1/ 8	–	–	10,5	10 1/ 2	–	–	0,585	9/16	5/16	0,930	15/16	–	–	–	1,58	1 13/16	1 1/ 8	–	–	–	–	–	5,65	–	46,2	–	–	5360	408	355	12,1	181	54,0	34,4	2,23	–	–	–	7,99	38600	–	76,8	188	–	–	67,5	202	–	–	–	–	–	–	–	–	–	–	–	2,73	29,3	89,5	100	W760X185	W760X185	185	23500	767	765	–	–	267	267	–	–	14,9	14,3	7,94	23,6	23,8	–	–	–	40,1	46,0	28,6	–	–	–	–	–	5,65	–	46,2	–	–	2230	6690	5820	307	75,3	885	564	56,6	–	–	–	3330	10400	–	49500	78,3	–	–	1110	3310	–	–	–	–	–	–	–	–	–	–	–	69,3	744	2270	2540
W	W30X116	W30X116	F	116	34,2	30,0	30	–	–	10,5	10 1/ 2	–	–	0,565	9/16	5/16	0,850	7/ 8	–	–	–	1,50	1 3/ 4	1 1/ 8	–	–	–	–	–	6,17	–	47,8	–	–	4930	378	329	12,0	164	49,2	31,3	2,19	–	–	–	6,43	34900	–	76,5	171	–	–	61,5	187	–	–	–	–	–	–	–	–	–	–	–	2,70	29,2	89,3	99,8	W760X173	W760X173	173	22100	762	762	–	–	267	267	–	–	14,4	14,3	7,94	21,6	22,2	–	–	–	38,1	44,5	28,6	–	–	–	–	–	6,17	–	47,8	–	–	2050	6190	5390	305	68,3	806	513	55,6	–	–	–	2680	9370	–	49400	71,2	–	–	1010	3060	–	–	–	–	–	–	–	–	–	–	–	68,6	742	2270	2530
W	W30X108	W30X108	F	108	31,7	29,8	29 7/ 8	–	–	10,5	10 1/ 2	–	–	0,545	9/16	5/16	0,760	3/ 4	–	–	–	1,41	1 11/16	1 1/ 8	–	–	–	–	–	6,89	–	49,6	–	–	4470	346	299	11,9	146	43,9	27,9	2,15	–	–	–	4,99	30900	–	76,2	152	–	–	54,9	170	–	–	–	–	–	–	–	–	–	–	–	2,67	29,0	88,9	99,4	W760X161	W760X161	161	20500	757	759	–	–	267	267	–	–	13,8	14,3	7,94	19,3	19,0	–	–	–	35,8	42,9	28,6	–	–	–	–	–	6,89	–	49,6	–	–	1860	5670	4900	302	60,8	719	457	54,6	–	–	–	2080	8300	–	49200	63,3	–	–	900	2790	–	–	–	–	–	–	–	–	–	–	–	67,8	737	2260	2520
W	W30X99	W30X99	F	99,0	29,0	29,7	29 5/ 8	–	–	10,5	10 1/ 2	–	–	0,520	1/ 2	1/ 4	0,670	11/16	–	–	–	1,32	1 9/16	1 1/16	–	–	–	–	–	7,80	–	51,9	–	–	3990	312	269	11,7	128	38,6	24,5	2,10	–	–	–	3,77	26800	–	76,2	134	–	–	48,5	154	–	–	–	–	–	–	–	–	–	–	–	2,62	29,0	88,7	99,2	W760X147	W760X147	147	18700	754	752	–	–	267	267	–	–	13,2	12,7	6,35	17,0	17,5	–	–	–	33,5	39,7	27,0	–	–	–	–	–	7,80	–	51,9	–	–	1660	5110	4410	297	53,3	633	401	53,3	–	–	–	1570	7200	–	49200	55,8	–	–	795	2520	–	–	–	–	–	–	–	–	–	–	–	66,5	737	2250	2520
W	W30X90	W30X90	F	90,0	26,3	29,5	29 1/ 2	–	–	10,4	10 3/ 8	–	–	0,470	1/ 2	1/ 4	0,610	5/ 8	–	–	–	1,26	1 1/ 2	1 1/16	–	–	–	–	–	8,52	–	57,5	–	–	3610	283	245	11,7	115	34,7	22,1	2,09	–	–	–	2,84	24000	–	75,1	119	–	–	43,7	139	–	–	–	–	–	–	–	–	–	–	–	2,60	28,9	88,1	98,5	W760X134	W760X134	134	17000	749	749	–	–	264	264	–	–	11,9	12,7	6,35	15,5	15,9	–	–	–	32,0	38,1	27,0	–	–	–	–	–	8,52	–	57,5	–	–	1500	4640	4010	297	47,9	569	362	53,1	–	–	–	1180	6440	–	48500	49,5	–	–	716	2280	–	–	–	–	–	–	–	–	–	–	–	66,0	734	2240	2500
W	W27X539	W27X539	T	539	159	32,5	32 1/ 2	–	–	15,3	15 1/ 4	–	–	1,97	2	1	3,54	3 9/16	–	–	–	4,33	4 7/16	1 13/16	–	–	–	–	–	2,15	–	12,1	–	–	25600	1890	1570	12,7	2110	437	277	3,65	–	–	–	496	443000	–	111	1500	–	–	342	943	–	–	–	–	–	–	–	–	–	–	–	4,41	29,0	106	121	W690X802	W690X802	802	103000	826	826	–	–	389	387	–	–	50,0	50,8	25,4	89,9	90,5	–	–	–	110	113	46,0	–	–	–	–	–	2,15	–	12,1	–	–	10700	31000	25700	323	878	7160	4540	92,7	–	–	–	206000	119000	–	71600	624	–	–	5600	15500	–	–	–	–	–	–	–	–	–	–	–	112	737	2690	3070
W	W27X368	W27X368	T	368	109	30,4	30 3/ 8	–	–	14,7	14 5/ 8	–	–	1,38	1 3/ 8	11/16	2,48	2 1/ 2	–	–	–	3,27	3 3/ 8	1 1/ 2	–	–	–	–	–	2,96	–	17,3	–	–	16200	1240	1060	12,2	1310	279	179	3,48	–	–	–	170	255000	–	103	935	–	–	231	621	–	–	–	–	–	–	–	–	–	–	–	4,15	27,9	100	115	W690X548	W690X548	548	70300	772	772	–	–	373	371	–	–	35,1	34,9	17,5	63,0	63,5	–	–	–	83,1	85,7	38,1	–	–	–	–	–	2,96	–	17,3	–	–	6740	20300	17400	310	545	4570	2930	88,4	–	–	–	70800	68500	–	66500	389	–	–	3790	10200	–	–	–	–	–	–	–	–	–	–	–	105	709	2540	2920
W	W27X336	W27X336	T	336	99,2	30,0	30	–	–	14,6	14 1/ 2	–	–	1,26	1 1/ 4	5/ 8	2,28	2 1/ 4	–	–	–	3,07	3 3/16	1 7/16	–	–	–	–	–	3,19	–	18,9	–	–	14600	1130	972	12,1	1180	252	162	3,45	–	–	–	131	226000	–	101	842	–	–	211	563	–	–	–	–	–	–	–	–	–	–	–	4,10	27,7	100	115	W690X500	W690X500	500	64000	762	762	–	–	371	368	–	–	32,0	31,8	15,9	57,9	57,2	–	–	–	78,0	81,0	36,5	–	–	–	–	–	3,19	–	18,9	–	–	6080	18500	15900	307	491	4130	2650	87,6	–	–	–	54500	60700	–	65200	350	–	–	3460	9230	–	–	–	–	–	–	–	–	–	–	–	104	704	2540	2920
W	W27X307	W27X307	T	307	90,2	29,6	29 5/ 8	–	–	14,4	14 1/ 2	–	–	1,16	1 3/16	5/ 8	2,09	2 1/16	–	–	–	2,88	3	1 7/16	–	–	–	–	–	3,46	–	20,6	–	–	13100	1030	887	12,0	1050	227	146	3,41	–	–	–	101	199000	–	99,0	745	–	–	190	508	–	–	–	–	–	–	–	–	–	–	–	4,04	27,5	98,6	113	W690X457	W690X457	457	58200	752	752	–	–	366	368	–	–	29,5	30,2	15,9	53,1	52,4	–	–	–	73,2	76,2	36,5	–	–	–	–	–	3,46	–	20,6	–	–	5450	16900	14500	305	437	3720	2390	86,6	–	–	–	42000	53400	–	63900	310	–	–	3110	8320	–	–	–	–	–	–	–	–	–	–	–	103	698	2500	2870
W	W27X281	W27X281	F	281	83,1	29,3	29 1/ 4	–	–	14,4	14 3/ 8	–	–	1,06	1 1/16	9/16	1,93	1 15/16	–	–	–	2,72	2 13/16	1 3/ 8	–	–	–	–	–	3,72	–	22,5	–	–	11900	936	814	12,0	953	206	133	3,39	–	–	–	79,5	178000	–	98,5	685	–	–	176	466	–	–	–	–	–	–	–	–	–	–	–	4,00	27,4	98,6	113	W690X419	W690X419	419	53600	744	743	–	–	366	365	–	–	26,9	27,0	14,3	49,0	49,2	–	–	–	69,1	71,4	34,9	–	–	–	–	–	3,72	–	22,5	–	–	4950	15300	13300	305	397	3380	2180	86,1	–	–	–	33100	47800	–	63500	285	–	–	2880	7640	–	–	–	–	–	–	–	–	–	–	–	102	696	2500	2870
W	W27X258	W27X258	F	258	76,1	29,0	29	–	–	14,3	14 1/ 4	–	–	0,980	1	1/ 2	1,77	1 3/ 4	–	–	–	2,56	2 11/16	1 5/16	–	–	–	–	–	4,03	–	24,4	–	–	10800	852	745	11,9	859	187	120	3,36	–	–	–	61,6	159000	–	97,3	616	–	–	160	424	–	–	–	–	–	–	–	–	–	–	–	3,96	27,2	97,7	112	W690X384	W690X384	384	49100	737	737	–	–	363	362	–	–	24,9	25,4	12,7	45,0	44,4	–	–	–	65,0	68,3	33,3	–	–	–	–	–	4,03	–	24,4	–	–	4500	14000	12200	302	358	3060	1970	85,3	–	–	–	25600	42700	–	62800	256	–	–	2620	6950	–	–	–	–	–	–	–	–	–	–	–	101	691	2480	2840
W	W27X235	W27X235	F	235	69,4	28,7	28 5/ 8	–	–	14,2	14 1/ 4	–	–	0,910	15/16	1/ 2	1,61	1 5/ 8	–	–	–	2,40	2 1/ 2	1 5/16	–	–	–	–	–	4,41	–	26,2	–	–	9700	772	677	11,8	769	168	108	3,33	–	–	–	47,0	141000	–	96,2	550	–	–	145	384	–	–	–	–	–	–	–	–	–	–	–	3,92	27,1	96,8	111	W690X350	W690X350	350	44800	729	727	–	–	361	362	–	–	23,1	23,8	12,7	40,9	41,3	–	–	–	61,0	63,5	33,3	–	–	–	–	–	4,41	–	26,2	–	–	4040	12700	11100	300	320	2750	1770	84,6	–	–	–	19600	37900	–	62100	229	–	–	2380	6290	–	–	–	–	–	–	–	–	–	–	–	99,6	688	2460	2820
W	W27X217	W27X217	F	217	63,9	28,4	28 3/ 8	–	–	14,1	14 1/ 8	–	–	0,830	13/16	7/16	1,50	1 1/ 2	–	–	–	2,29	2 3/ 8	1 1/ 4	–	–	–	–	–	4,71	–	28,7	–	–	8910	711	627	11,8	704	154	100	3,32	–	–	–	37,6	128000	–	94,8	501	–	–	134	351	–	–	–	–	–	–	–	–	–	–	–	3,89	26,9	95,9	110	W690X323	W690X323	323	41200	721	721	–	–	358	359	–	–	21,1	20,6	11,1	38,1	38,1	–	–	–	58,2	60,3	31,8	–	–	–	–	–	4,71	–	28,7	–	–	3710	11700	10300	300	293	2520	1640	84,3	–	–	–	15700	34400	–	61200	209	–	–	2200	5750	–	–	–	–	–	–	–	–	–	–	–	98,8	683	2440	2790
W	W27X194	W27X194	F	194	57,1	28,1	28 1/ 8	–	–	14,0	14	–	–	0,750	3/ 4	3/ 8	1,34	1 5/16	–	–	–	2,13	2 1/ 4	1 3/16	–	–	–	–	–	5,24	–	31,8	–	–	7860	631	559	11,7	619	136	88,1	3,29	–	–	–	27,1	111000	–	93,7	439	–	–	119	312	–	–	–	–	–	–	–	–	–	–	–	3,85	26,8	95,0	109	W690X289	W690X289	389	36800	714	714	–	–	356	356	–	–	19,1	19,0	9,52	34,0	33,3	–	–	–	54,1	57,2	30,2	–	–	–	–	–	5,24	–	31,8	–	–	3270	10300	9160	297	258	2230	1440	83,6	–	–	–	11300	29800	–	60500	183	–	–	1950	5110	–	–	–	–	–	–	–	–	–	–	–	97,8	681	2410	2770
W	W27X178	W27X178	F	178	52,5	27,8	27 3/ 4	–	–	14,1	14 1/ 8	–	–	0,725	3/ 4	3/ 8	1,19	1 3/16	–	–	–	1,98	2 1/16	1 3/16	–	–	–	–	–	5,92	–	32,9	–	–	7020	570	505	11,6	555	122	78,8	3,25	–	–	–	20,1	98400	–	93,8	393	–	–	106	282	–	–	–	–	–	–	–	–	–	–	–	3,83	26,6	94,9	109	W690X265	W690X265	365	33900	706	705	–	–	358	359	–	–	18,4	19,0	9,52	30,2	30,2	–	–	–	50,3	52,4	30,2	–	–	–	–	–	5,92	–	32,9	–	–	2920	9340	8280	295	231	2000	1290	82,6	–	–	–	8370	26400	–	60500	164	–	–	1740	4620	–	–	–	–	–	–	–	–	–	–	–	97,3	676	2410	2770
W	W27X161	W27X161	F	161	47,6	27,6	27 5/ 8	–	–	14,0	14	–	–	0,660	11/16	3/ 8	1,08	1 1/16	–	–	–	1,87	2	1 3/16	–	–	–	–	–	6,49	–	36,1	–	–	6310	515	458	11,5	497	109	70,9	3,23	–	–	–	15,1	87300	–	92,8	351	–	–	95,5	254	–	–	–	–	–	–	–	–	–	–	–	3,79	26,5	95,0	109	W690X240	W690X240	240	30700	701	702	–	–	356	356	–	–	16,8	17,5	9,52	27,4	27,0	–	–	–	47,5	50,8	30,2	–	–	–	–	–	6,49	–	36,1	–	–	2630	8440	7510	292	207	1790	1160	82,0	–	–	–	6290	23400	–	59900	146	–	–	1560	4160	–	–	–	–	–	–	–	–	–	–	–	96,3	673	2410	2770
W	W27X146	W27X146	F	146	43,2	27,4	27 3/ 8	–	–	14,0	14	–	–	0,605	5/ 8	5/16	0,975	1	–	–	–	1,76	1 7/ 8	1 1/ 8	–	–	–	–	–	7,16	–	39,4	–	–	5660	464	414	11,5	443	97,7	63,5	3,20	–	–	–	11,3	77200	–	92,5	316	–	–	86,3	229	–	–	–	–	–	–	–	–	–	–	–	3,76	26,4	94,0	108	W690X217	W690X217	217	27900	696	695	–	–	356	356	–	–	15,4	15,9	7,94	24,8	25,4	–	–	–	44,7	47,6	28,6	–	–	–	–	–	7,16	–	39,4	–	–	2360	7600	6780	292	184	1600	1040	81,3	–	–	–	4700	20700	–	59700	132	–	–	1410	3750	–	–	–	–	–	–	–	–	–	–	–	95,5	671	2390	2740
W	W27X129	W27X129	F	129	37,8	27,6	27 5/ 8	–	–	10,0	10	–	–	0,610	5/ 8	5/16	1,10	1 1/ 8	–	–	–	1,70	2	1 1/ 8	–	–	–	–	–	4,55	–	39,7	–	–	4760	395	345	11,2	184	57,6	36,8	2,21	–	–	–	11,1	32500	–	66,3	182	–	–	68,4	195	–	–	–	–	–	–	–	–	–	–	–	2,66	26,5	83,0	93,0	W690X192	W690X192	192	24400	701	702	–	–	254	254	–	–	15,5	15,9	7,94	27,9	28,6	–	–	–	43,2	50,8	28,6	–	–	–	–	–	4,55	–	39,7	–	–	1980	6470	5650	284	76,6	944	603	56,1	–	–	–	4620	8730	–	42800	75,8	–	–	1120	3200	–	–	–	–	–	–	–	–	–	–	–	67,6	673	2110	2360
W	W27X114	W27X114	F	114	33,6	27,3	27 1/ 4	–	–	10,1	10 1/ 8	–	–	0,570	9/16	5/16	0,930	15/16	–	–	–	1,53	1 13/16	1 1/ 8	–	–	–	–	–	5,41	–	42,5	–	–	4080	343	299	11,0	159	49,3	31,5	2,18	–	–	–	7,33	27600	–	66,6	156	–	–	58,4	170	–	–	–	–	–	–	–	–	–	–	–	2,65	26,4	82,7	92,8	W690X170	W690X170	170	21700	693	692	–	–	257	257	–	–	14,5	14,3	7,94	23,6	23,8	–	–	–	38,9	46,0	28,6	–	–	–	–	–	5,41	–	42,5	–	–	1700	5620	4900	279	66,2	808	516	55,4	–	–	–	3050	7410	–	43000	64,9	–	–	957	2790	–	–	–	–	–	–	–	–	–	–	–	67,3	671	2100	2360
W	W27X102	W27X102	F	102	30,0	27,1	27 1/ 8	–	–	10,0	10	–	–	0,515	1/ 2	1/ 4	0,830	13/16	–	–	–	1,43	1 3/ 4	1 1/16	–	–	–	–	–	6,03	–	47,1	–	–	3620	305	267	11,0	139	43,4	27,8	2,15	–	–	–	5,28	24000	–	65,7	136	–	–	51,7	151	–	–	–	–	–	–	–	–	–	–	–	2,62	26,3	82,1	92,1	W690X152	W690X152	152	19400	688	689	–	–	254	254	–	–	13,1	12,7	6,35	21,1	20,6	–	–	–	36,3	44,5	27,0	–	–	–	–	–	6,03	–	47,1	–	–	1510	5000	4380	279	57,9	711	456	54,6	–	–	–	2200	6440	–	42400	56,6	–	–	847	2470	–	–	–	–	–	–	–	–	–	–	–	66,5	668	2090	2340
W	W27X94	W27X94	F	94,0	27,6	26,9	26 7/ 8	–	–	10,0	10	–	–	0,490	1/ 2	1/ 4	0,745	3/ 4	–	–	–	1,34	1 5/ 8	1 1/16	–	–	–	–	–	6,70	–	49,5	–	–	3270	278	243	10,9	124	38,8	24,8	2,12	–	–	–	4,03	21300	–	65,4	122	–	–	46,3	137	–	–	–	–	–	–	–	–	–	–	–	2,59	26,2	81,8	91,8	W690X140	W690X140	140	17800	683	683	–	–	254	254	–	–	12,4	12,7	6,35	18,9	19,0	–	–	–	34,0	41,3	27,0	–	–	–	–	–	6,70	–	49,5	–	–	1360	4560	3980	277	51,6	636	406	53,8	–	–	–	1680	5720	–	42200	50,8	–	–	759	2250	–	–	–	–	–	–	–	–	–	–	–	65,8	665	2080	2330
W	W27X84	W27X84	F	84,0	24,7	26,7	26 3/ 4	–	–	10,0	10	–	–	0,460	7/16	1/ 4	0,640	5/ 8	–	–	–	1,24	1 9/16	1 1/16	–	–	–	–	–	7,78	–	52,7	–	–	2850	244	213	10,7	106	33,2	21,2	2,07	–	–	–	2,81	17900	–	65,2	104	–	–	39,8	121	–	–	–	–	–	–	–	–	–	–	–	2,54	26,1	81,5	91,5	W690X125	W690X125	125	15900	678	679	–	–	254	254	–	–	11,7	11,1	6,35	16,3	15,9	–	–	–	31,5	39,7	27,0	–	–	–	–	–	7,78	–	52,7	–	–	1190	4000	3490	272	44,1	544	347	52,6	–	–	–	1170	4810	–	42100	43,3	–	–	652	1980	–	–	–	–	–	–	–	–	–	–	–	64,5	663	2070	2320
W	W24X370	W24X370	T	370	109	28,0	28	–	–	13,7	13 5/ 8	–	–	1,52	1 1/ 2	3/ 4	2,72	2 3/ 4	–	–	–	3,22	3 5/ 8	1 9/16	–	–	–	–	–	2,51	–	14,2	–	–	13400	1130	957	11,1	1160	267	170	3,27	–	–	–	201	186000	–	86,6	807	–	–	209	568	–	–	–	–	–	–	–	–	–	–	–	3,92	25,3	93,3	107	W610X551	W610X551	551	70300	711	711	–	–	348	346	–	–	38,6	38,1	19,0	69,1	69,8	–	–	–	81,8	92,1	39,7	–	–	–	–	–	2,51	–	14,2	–	–	5580	18500	15700	282	483	4380	2790	83,1	–	–	–	83700	49900	–	55900	336	–	–	3420	9310	–	–	–	–	–	–	–	–	–	–	–	99,6	643	2370	2720
W	W24X335	W24X335	T	335	98,3	27,5	27 1/ 2	–	–	13,5	13 1/ 2	–	–	1,38	1 3/ 8	11/16	2,48	2 1/ 2	–	–	–	2,98	3 3/ 8	1 1/ 2	–	–	–	–	–	2,73	–	15,6	–	–	11900	1020	864	11,0	1030	238	152	3,23	–	–	–	152	161000	–	84,4	707	–	–	188	506	–	–	–	–	–	–	–	–	–	–	–	3,86	25,0	91,5	105	W610X498	W610X498	498	63400	699	698	–	–	343	343	–	–	35,1	34,9	17,5	63,0	63,5	–	–	–	75,7	85,7	38,1	–	–	–	–	–	2,73	–	15,6	–	–	4950	16700	14200	279	429	3900	2490	82,0	–	–	–	63300	43200	–	54500	294	–	–	3080	8290	–	–	–	–	–	–	–	–	–	–	–	98,0	635	2320	2670
W	W24X306	W24X306	T	306	89,7	27,1	27 1/ 8	–	–	13,4	13 3/ 8	–	–	1,26	1 1/ 4	5/ 8	2,28	2 1/ 4	–	–	–	2,78	3 3/16	1 7/16	–	–	–	–	–	2,94	–	17,1	–	–	10700	922	789	10,9	919	214	137	3,20	–	–	–	117	142000	–	83,1	635	–	–	172	459	–	–	–	–	–	–	–	–	–	–	–	3,81	24,8	90,6	104	W610X455	W610X455	455	57900	688	689	–	–	340	340	–	–	32,0	31,8	15,9	57,9	57,2	–	–	–	70,6	81,0	36,5	–	–	–	–	–	2,94	–	17,1	–	–	4450	15100	12900	277	383	3510	2250	81,3	–	–	–	48700	38100	–	53600	264	–	–	2820	7520	–	–	–	–	–	–	–	–	–	–	–	96,8	630	2300	2640
W	W24X279	W24X279	T	279	81,9	26,7	26 3/ 4	–	–	13,3	13 1/ 4	–	–	1,16	1 3/16	5/ 8	2,09	2 1/16	–	–	–	2,59	3	1 7/16	–	–	–	–	–	3,18	–	18,6	–	–	9600	835	718	10,8	823	193	124	3,17	–	–	–	90,5	125000	–	81,8	569	–	–	156	416	–	–	–	–	–	–	–	–	–	–	–	3,76	24,6	89,7	103	W610X415	W610X415	415	52800	678	679	–	–	338	337	–	–	29,5	30,2	15,9	53,1	52,4	–	–	–	65,8	76,2	36,5	–	–	–	–	–	3,18	–	18,6	–	–	4000	13700	11800	274	343	3160	2030	80,5	–	–	–	37700	33600	–	52800	237	–	–	2560	6820	–	–	–	–	–	–	–	–	–	–	–	95,5	625	2280	2620
W	W24X250	W24X250	F	250	73,5	26,3	26 3/ 8	–	–	13,2	13 1/ 8	–	–	1,04	1 1/16	9/16	1,89	1 7/ 8	–	–	–	2,39	2 13/16	1 3/ 8	–	–	–	–	–	3,49	–	20,7	–	–	8490	744	644	10,7	724	171	110	3,14	–	–	–	66,6	108000	–	80,6	502	–	–	140	370	–	–	–	–	–	–	–	–	–	–	–	3,71	24,4	88,8	102	W610X372	W610X372	372	47400	668	670	–	–	335	333	–	–	26,4	27,0	14,3	48,0	47,6	–	–	–	60,7	71,4	34,9	–	–	–	–	–	3,49	–	20,7	–	–	3530	12200	10600	272	301	2800	1800	79,8	–	–	–	27700	29000	–	52000	209	–	–	2290	6060	–	–	–	–	–	–	–	–	–	–	–	94,2	620	2260	2590
W	W24X229	W24X229	F	229	67,2	26,0	26	–	–	13,1	13 1/ 8	–	–	0,960	15/16	1/ 2	1,73	1 3/ 4	–	–	–	2,23	2 5/ 8	1 5/16	–	–	–	–	–	3,79	–	22,5	–	–	7650	675	588	10,7	651	154	99,4	3,11	–	–	–	51,3	96100	–	79,5	450	–	–	127	336	–	–	–	–	–	–	–	–	–	–	–	3,67	24,3	88,9	102	W610X341	W610X341	341	43400	660	660	–	–	333	333	–	–	24,4	23,8	12,7	43,9	44,4	–	–	–	56,6	66,7	33,3	–	–	–	–	–	3,79	–	22,5	–	–	3180	11100	9640	272	271	2520	1630	79,0	–	–	–	21400	25800	–	51300	187	–	–	2080	5510	–	–	–	–	–	–	–	–	–	–	–	93,2	617	2260	2590
W	W24X207	W24X207	F	207	60,7	25,7	25 3/ 4	–	–	13,0	13	–	–	0,870	7/ 8	7/16	1,57	1 9/16	–	–	–	2,07	2 1/ 2	1 1/ 4	–	–	–	–	–	4,14	–	24,8	–	–	6820	606	531	10,6	578	137	88,8	3,08	–	–	–	38,3	84100	–	78,4	400	–	–	115	302	–	–	–	–	–	–	–	–	–	–	–	3,62	24,1	88,0	101	W610X307	W610X307	307	39200	653	654	–	–	330	330	–	–	22,1	22,2	11,1	39,9	39,7	–	–	–	52,6	63,5	31,8	–	–	–	–	–	4,14	–	24,8	–	–	2840	9930	8700	269	241	2250	1460	78,2	–	–	–	15900	22600	–	50600	166	–	–	1880	4950	–	–	–	–	–	–	–	–	–	–	–	91,9	612	2240	2570
W	W24X192	W24X192	F	192	56,5	25,5	25 1/ 2	–	–	13,0	13	–	–	0,810	13/16	7/16	1,46	1 7/16	–	–	–	1,96	2 3/ 8	1 1/ 4	–	–	–	–	–	4,43	–	26,6	–	–	6260	559	491	10,5	530	126	81,8	3,07	–	–	–	30,8	76300	–	78,1	371	–	–	107	280	–	–	–	–	–	–	–	–	–	–	–	3,6	24,0	88,0	101	W610X285	W610X285	285	36500	648	648	–	–	330	330	–	–	20,6	20,6	11,1	37,1	36,5	–	–	–	49,8	60,3	31,8	–	–	–	–	–	4,43	–	26,6	–	–	2610	9160	8050	267	221	2060	1340	78,0	–	–	–	12800	20500	–	50400	154	–	–	1750	4590	–	–	–	–	–	–	–	–	–	–	–	91,4	610	2240	2570
W	W24X176	W24X176	F	176	51,7	25,2	25 1/ 4	–	–	12,9	12 7/ 8	–	–	0,750	3/ 4	3/ 8	1,34	1 5/16	–	–	–	1,84	2 1/ 4	1 3/16	–	–	–	–	–	4,81	–	28,7	–	–	5680	511	450	10,5	479	115	74,3	3,04	–	–	–	23,9	68400	–	76,9	333	–	–	97,1	254	–	–	–	–	–	–	–	–	–	–	–	3,57	23,9	86,7	99,6	W610X262	W610X262	262	33400	640	641	–	–	328	327	–	–	19,1	19,0	9,52	34,0	33,3	–	–	–	46,7	57,2	30,2	–	–	–	–	–	4,81	–	28,7	–	–	2360	8370	7370	267	199	1880	1220	77,2	–	–	–	9950	18400	–	49600	139	–	–	1590	4160	–	–	–	–	–	–	–	–	–	–	–	90,7	607	2200	2530
W	W24X162	W24X162	F	162	47,8	25,0	25	–	–	13,0	13	–	–	0,705	11/16	3/ 8	1,22	1 1/ 4	–	–	–	1,72	2 1/ 8	1 3/16	–	–	–	–	–	5,31	–	30,6	–	–	5170	468	414	10,4	443	105	68,4	3,05	–	–	–	18,5	62600	–	77,3	306	–	–	89,2	233	–	–	–	–	–	–	–	–	–	–	–	3,57	23,8	86,7	99,7	W610X241	W610X241	241	30800	635	635	–	–	330	330	–	–	17,9	17,5	9,52	31,0	31,8	–	–	–	43,7	54,0	30,2	–	–	–	–	–	5,31	–	30,6	–	–	2150	7670	6780	264	184	1720	1120	77,5	–	–	–	7700	16800	–	49900	127	–	–	1460	3820	–	–	–	–	–	–	–	–	–	–	–	90,7	605	2200	2530
W	W24X146	W24X146	F	146	43,0	24,7	24 3/ 4	–	–	12,9	12 7/ 8	–	–	0,650	5/ 8	5/16	1,09	1 1/16	–	–	–	1,59	2	1 1/ 8	–	–	–	–	–	5,92	–	33,2	–	–	4580	418	371	10,3	391	93,2	60,5	3,01	–	–	–	13,4	54600	–	76,1	268	–	–	78,8	207	–	–	–	–	–	–	–	–	–	–	–	3,53	23,6	85,9	98,8	W610X217	W610X217	217	27700	627	629	–	–	328	327	–	–	16,5	15,9	7,94	27,7	27,0	–	–	–	40,4	50,8	28,6	–	–	–	–	–	5,92	–	33,2	–	–	1910	6850	6080	262	163	1530	991	76,5	–	–	–	5580	14700	–	49100	112	–	–	1290	3390	–	–	–	–	–	–	–	–	–	–	–	89,7	599	2180	2510
W	W24X131	W24X131	F	131	38,6	24,5	24 1/ 2	–	–	12,9	12 7/ 8	–	–	0,605	5/ 8	5/16	0,960	15/16	–	–	–	1,46	1 7/ 8	1 1/ 8	–	–	–	–	–	6,70	–	35,6	–	–	4020	370	329	10,2	340	81,5	53,0	2,97	–	–	–	9,50	47100	–	75,9	235	–	–	69,5	184	–	–	–	–	–	–	–	–	–	–	–	3,49	23,5	85,6	98,5	W610X195	W610X195	195	24900	622	622	–	–	328	327	–	–	15,4	15,9	7,94	24,4	23,8	–	–	–	37,1	47,6	28,6	–	–	–	–	–	6,70	–	35,6	–	–	1670	6060	5390	259	142	1340	869	75,4	–	–	–	3950	12600	–	49000	97,8	–	–	1140	3020	–	–	–	–	–	–	–	–	–	–	–	88,6	597	2170	2500
W	W24X117	W24X117	F	117	34,4	24,3	24 1/ 4	–	–	12,8	12 3/ 4	–	–	0,550	9/16	5/16	0,850	7/ 8	–	–	–	1,35	1 3/ 4	1 1/ 8	–	–	–	–	–	7,53	–	39,2	–	–	3540	327	291	10,1	297	71,4	46,5	2,94	–	–	–	6,72	40800	–	75,0	204	–	–	61,0	163	–	–	–	–	–	–	–	–	–	–	–	3,46	23,5	85,0	97,8	W610X174	W610X174	174	22200	617	616	–	–	325	324	–	–	14,0	14,3	7,94	21,6	22,2	–	–	–	34,3	44,5	28,6	–	–	–	–	–	7,53	–	39,2	–	–	1470	5360	4770	257	124	1170	762	74,7	–	–	–	2800	11000	–	48400	84,9	–	–	1000	2670	–	–	–	–	–	–	–	–	–	–	–	87,9	597	2160	2480
W	W24X104	W24X104	F	104	30,7	24,1	24	–	–	12,8	12 3/ 4	–	–	0,500	1/ 2	1/ 4	0,750	3/ 4	–	–	–	1,25	1 5/ 8	1 1/16	–	–	–	–	–	8,50	–	43,1	–	–	3100	289	258	10,1	259	62,4	40,7	2,91	–	–	–	4,72	35200	–	74,7	179	–	–	53,9	144	–	–	–	–	–	–	–	–	–	–	–	3,42	23,4	84,7	97,5	W610X155	W610X155	155	19800	612	610	–	–	325	324	–	–	12,7	12,7	6,35	19,1	19,0	–	–	–	31,8	41,3	27,0	–	–	–	–	–	8,50	–	43,1	–	–	1290	4740	4230	257	108	1020	667	73,9	–	–	–	1960	9450	–	48200	74,5	–	–	883	2360	–	–	–	–	–	–	–	–	–	–	–	86,9	594	2150	2480
W	W24X103	W24X103	F	103	30,3	24,5	24 1/ 2	–	–	9,00	9	–	–	0,550	9/16	5/16	0,980	1	–	–	–	1,48	1 7/ 8	1 1/ 8	–	–	–	–	–	4,59	–	39,2	–	–	3000	280	245	10,0	119	41,5	26,5	1,99	–	–	–	7,07	16600	–	52,9	117	–	–	48,7	139	–	–	–	–	–	–	–	–	–	–	–	2,40	23,5	74,0	83,0	W610X153	W610X153	153	19500	622	622	–	–	229	229	–	–	14,0	14,3	7,94	24,9	25,4	–	–	–	37,6	47,6	28,6	–	–	–	–	–	4,59	–	39,2	–	–	1250	4590	4010	254	49,5	680	434	50,5	–	–	–	2940	4460	–	34100	48,7	–	–	798	2280	–	–	–	–	–	–	–	–	–	–	–	61,0	597	1880	2110
W	W24X94	W24X94	F	94,0	27,7	24,3	24 1/ 4	–	–	9,07	9 1/ 8	–	–	0,515	1/ 2	1/ 4	0,875	7/ 8	–	–	–	1,38	1 3/ 4	1 1/16	–	–	–	–	–	5,18	–	41,9	–	–	2700	254	222	9,87	109	37,5	24,0	1,98	–	–	–	5,26	15000	–	53,1	105	–	–	43,8	126	–	–	–	–	–	–	–	–	–	–	–	2,40	23,4	73,9	83,0	W610X140	W610X140	140	17900	617	616	–	–	230	232	–	–	13,1	12,7	6,35	22,2	22,2	–	–	–	35,1	44,5	27,0	–	–	–	–	–	5,18	–	41,9	–	–	1120	4160	3640	251	45,4	615	393	50,3	–	–	–	2190	4030	–	34300	43,7	–	–	718	2060	–	–	–	–	–	–	–	–	–	–	–	61,0	594	1880	2110
W	W24X84	W24X84	F	84,0	24,7	24,1	24 1/ 8	–	–	9,02	9	–	–	0,470	1/ 2	1/ 4	0,770	3/ 4	–	–	–	1,27	1 11/16	1 1/16	–	–	–	–	–	5,86	–	45,9	–	–	2370	224	196	9,79	94,4	32,6	20,9	1,95	–	–	–	3,70	12800	–	52,6	91,3	–	–	38,4	111	–	–	–	–	–	–	–	–	–	–	–	2,37	23,3	73,5	82,5	W610X125	W610X125	125	15900	612	613	–	–	229	229	–	–	11,9	12,7	6,35	19,6	19,0	–	–	–	32,3	42,9	27,0	–	–	–	–	–	5,86	–	45,9	–	–	986	3670	3210	249	39,3	534	342	49,5	–	–	–	1540	3440	–	33900	38,0	–	–	629	1820	–	–	–	–	–	–	–	–	–	–	–	60,2	592	1870	2100
W	W24X76	W24X76	F	76,0	22,4	23,9	23 7/ 8	–	–	8,99	9	–	–	0,440	7/16	1/ 4	0,680	11/16	–	–	–	1,18	1 9/16	1 1/16	–	–	–	–	–	6,61	–	49,0	–	–	2100	200	176	9,69	82,5	28,6	18,4	1,92	–	–	–	2,68	11100	–	52,2	79,8	–	–	33,8	98,9	–	–	–	–	–	–	–	–	–	–	–	2,33	23,2	73,0	82,0	W610X113	W610X113	113	14500	607	606	–	–	228	229	–	–	11,2	11,1	6,35	17,3	17,5	–	–	–	30,0	39,7	27,0	–	–	–	–	–	6,61	–	49,0	–	–	874	3280	2880	246	34,3	469	302	48,8	–	–	–	1120	2980	–	33700	33,2	–	–	554	1620	–	–	–	–	–	–	–	–	–	–	–	59,2	589	1850	2080
W	W24X68	W24X68	F	68,0	20,1	23,7	23 3/ 4	–	–	8,97	9	–	–	0,415	7/16	1/ 4	0,585	9/16	–	–	–	1,09	1 1/ 2	1 1/16	–	–	–	–	–	7,66	–	52,0	–	–	1830	177	154	9,55	70,4	24,5	15,7	1,87	–	–	–	1,87	9430	–	51,8	68,0	–	–	28,9	87,0	–	–	–	–	–	–	–	–	–	–	–	2,30	23,1	72,6	81,6	W610X101	W610X101	101	13000	602	603	–	–	228	229	–	–	10,5	11,1	6,35	14,9	14,3	–	–	–	27,7	38,1	27,0	–	–	–	–	–	7,66	–	52,0	–	–	762	2900	2520	243	29,3	401	257	47,5	–	–	–	778	2530	–	33400	28,3	–	–	474	1430	–	–	–	–	–	–	–	–	–	–	–	58,4	587	1840	2070
W	W24X62	W24X62	F	62,0	18,2	23,7	23 3/ 4	–	–	7,04	7	–	–	0,430	7/16	1/ 4	0,590	9/16	–	–	–	1,09	1 1/ 2	1 1/16	–	–	–	–	–	5,97	–	50,1	–	–	1550	153	131	9,23	34,5	15,7	9,80	1,38	–	–	–	1,71	4620	–	40,7	42,2	–	–	22,5	75,3	–	–	–	–	–	–	–	–	–	–	–	1,75	23,1	66,8	73,8	W610X92	W610X92	92,0	11700	602	603	–	–	179	178	–	–	10,9	11,1	6,35	15,0	14,3	–	–	–	27,7	38,1	27,0	–	–	–	–	–	5,97	–	50,1	–	–	645	2510	2150	234	14,4	257	161	35,1	–	–	–	712	1240	–	26300	17,6	–	–	369	1230	–	–	–	–	–	–	–	–	–	–	–	44,4	587	1700	1870
W	W24X55	W24X55	F	55,0	16,2	23,6	23 5/ 8	–	–	7,01	7	–	–	0,395	3/ 8	3/16	0,505	1/ 2	–	–	–	1,01	1 7/16	1	–	–	–	–	–	6,94	–	54,6	–	–	1350	134	114	9,11	29,1	13,3	8,30	1,34	–	–	–	1,18	3870	–	40,5	35,8	–	–	19,3	66,1	–	–	–	–	–	–	–	–	–	–	–	1,72	23,1	66,6	73,6	W610X82	W610X82	82,0	10500	599	600	–	–	178	178	–	–	10,0	9,52	4,76	12,8	12,7	–	–	–	25,7	36,5	25,4	–	–	–	–	–	6,94	–	54,6	–	–	562	2200	1870	231	12,1	218	136	34,0	–	–	–	491	1040	–	26100	14,9	–	–	316	1080	–	–	–	–	–	–	–	–	–	–	–	43,7	587	1690	1870
W	W21X201	W21X201	F	201	59,3	23,0	23	–	–	12,6	12 5/ 8	–	–	0,910	15/16	1/ 2	1,63	1 5/ 8	–	–	–	2,13	2 1/ 2	1 5/16	–	–	–	–	–	3,86	–	20,6	–	–	5310	530	461	9,47	542	133	86,1	3,02	–	–	–	40,9	62000	–	67,3	346	–	–	102	264	–	–	–	–	–	–	–	–	–	–	–	3,55	21,4	81,1	93,7	W530X300	W530X300	300	38300	584	584	–	–	320	321	–	–	23,1	23,8	12,7	41,4	41,3	–	–	–	54,1	63,5	33,3	–	–	–	–	–	3,86	–	20,6	–	–	2210	8690	7550	241	226	2180	1410	76,7	–	–	–	17000	16600	–	43400	144	–	–	1670	4330	–	–	–	–	–	–	–	–	–	–	–	90,2	544	2060	2380
W	W21X182	W21X182	F	182	53,6	22,7	22 3/ 4	–	–	12,5	12 1/ 2	–	–	0,830	13/16	7/16	1,48	1 1/ 2	–	–	–	1,98	2 3/ 8	1 1/ 4	–	–	–	–	–	4,22	–	22,6	–	–	4730	476	417	9,40	483	119	77,2	3,00	–	–	–	30,7	54400	–	66,3	307	–	–	91,6	237	–	–	–	–	–	–	–	–	–	–	–	3,51	21,2	80,4	92,9	W530X272	W530X272	272	34600	577	578	–	–	318	318	–	–	21,1	20,6	11,1	37,6	38,1	–	–	–	50,3	60,3	31,8	–	–	–	–	–	4,22	–	22,6	–	–	1970	7800	6830	239	201	1950	1270	76,2	–	–	–	12800	14600	–	42800	128	–	–	1500	3880	–	–	–	–	–	–	–	–	–	–	–	89,2	538	2040	2360
W	W21X166	W21X166	F	166	48,8	22,5	22 1/ 2	–	–	12,4	12 3/ 8	–	–	0,750	3/ 4	3/ 8	1,36	1 3/ 8	–	–	–	1,86	2 1/ 4	1 3/16	–	–	–	–	–	4,57	–	25,0	–	–	4280	432	380	9,36	435	108	70,0	2,99	–	–	–	23,6	48500	–	65,5	276	–	–	83,7	215	–	–	–	–	–	–	–	–	–	–	–	3,48	21,1	79,8	92,2	W530X248	W530X248	248	31500	572	572	–	–	315	314	–	–	19,1	19,0	9,52	34,5	34,9	–	–	–	47,2	57,2	30,2	–	–	–	–	–	4,57	–	25,0	–	–	1780	7080	6230	238	181	1770	1150	75,9	–	–	–	9820	13000	–	42300	115	–	–	1370	3520	–	–	–	–	–	–	–	–	–	–	–	88,4	536	2030	2340
W	W21X147	W21X147	F	147	43,2	22,1	22	–	–	12,5	12 1/ 2	–	–	0,720	3/ 4	3/ 8	1,15	1 1/ 8	–	–	–	1,65	2	1 3/16	–	–	–	–	–	5,44	–	26,1	–	–	3630	373	329	9,17	376	92,6	60,1	2,95	–	–	–	15,4	41100	–	65,5	235	–	–	71,0	186	–	–	–	–	–	–	–	–	–	–	–	3,46	21,0	79,4	91,9	W530X219	W530X219	219	27900	561	559	–	–	318	318	–	–	18,3	19,0	9,52	29,2	28,6	–	–	–	41,9	50,8	30,2	–	–	–	–	–	5,44	–	26,1	–	–	1510	6110	5390	233	157	1520	985	74,9	–	–	–	6410	11000	–	42300	97,8	–	–	1160	3050	–	–	–	–	–	–	–	–	–	–	–	87,9	533	2020	2330
W	W21X132	W21X132	F	132	38,8	21,8	21 7/ 8	–	–	12,4	12 1/ 2	–	–	0,650	5/ 8	5/16	1,04	1 1/16	–	–	–	1,54	1 15/16	1 1/ 8	–	–	–	–	–	6,01	–	28,9	–	–	3220	333	295	9,12	333	82,3	53,5	2,93	–	–	–	11,3	36000	–	64,4	206	–	–	62,8	164	–	–	–	–	–	–	–	–	–	–	–	3,43	20,8	78,6	91,0	W530X196	W530X196	196	25000	554	556	–	–	315	318	–	–	16,5	15,9	7,94	26,4	27,0	–	–	–	39,1	49,2	28,6	–	–	–	–	–	6,01	–	28,9	–	–	1340	5460	4830	232	139	1350	877	74,4	–	–	–	4700	9670	–	41500	85,7	–	–	1030	2690	–	–	–	–	–	–	–	–	–	–	–	87,1	528	2000	2310
W	W21X122	W21X122	F	122	35,9	21,7	21 5/ 8	–	–	12,4	12 3/ 8	–	–	0,600	5/ 8	5/16	0,960	15/16	–	–	–	1,46	1 13/16	1 1/ 8	–	–	–	–	–	6,45	–	31,3	–	–	2960	307	273	9,09	305	75,6	49,2	2,92	–	–	–	8,98	32700	–	64,3	191	–	–	58,7	153	–	–	–	–	–	–	–	–	–	–	–	3,40	20,7	78,5	90,9	W530X182	W530X182	182	23200	551	549	–	–	315	314	–	–	15,2	15,9	7,94	24,4	23,8	–	–	–	37,1	46,0	28,6	–	–	–	–	–	6,45	–	31,3	–	–	1230	5030	4470	231	127	1240	806	74,2	–	–	–	3740	8780	–	41500	79,5	–	–	962	2510	–	–	–	–	–	–	–	–	–	–	–	86,4	526	1990	2310
W	W21X111	W21X111	F	111	32,6	21,5	21 1/ 2	–	–	12,3	12 3/ 8	–	–	0,550	9/16	5/16	0,875	7/ 8	–	–	–	1,38	1 3/ 4	1 1/ 8	–	–	–	–	–	7,05	–	34,1	–	–	2670	279	249	9,05	274	68,2	44,5	2,90	–	–	–	6,83	29200	–	63,4	171	–	–	53,0	138	–	–	–	–	–	–	–	–	–	–	–	3,37	20,6	77,9	90,2	W530X165	W530X165	165	21000	546	546	–	–	312	314	–	–	14,0	14,3	7,94	22,2	22,2	–	–	–	35,1	44,5	28,6	–	–	–	–	–	7,05	–	34,1	–	–	1110	4570	4080	230	114	1120	729	73,7	–	–	–	2840	7840	–	40900	71,2	–	–	869	2260	–	–	–	–	–	–	–	–	–	–	–	85,6	523	1980	2290
W	W21X101	W21X101	F	101	29,8	21,4	21 3/ 8	–	–	12,3	12 1/ 4	–	–	0,500	1/ 2	1/ 4	0,800	13/16	–	–	–	1,30	1 11/16	1 1/16	–	–	–	–	–	7,68	–	37,5	–	–	2420	253	227	9,02	248	61,7	40,3	2,89	–	–	–	5,21	26200	–	63,3	156	–	–	48,6	126	–	–	–	–	–	–	–	–	–	–	–	3,35	20,6	77,8	90,1	W530X150	W530X150	150	19200	544	543	–	–	312	311	–	–	12,7	12,7	6,35	20,3	20,6	–	–	–	33,0	42,9	27,0	–	–	–	–	–	7,68	–	37,5	–	–	1010	4150	3720	229	103	1010	660	73,4	–	–	–	2170	7040	–	40800	64,9	–	–	796	2060	–	–	–	–	–	–	–	–	–	–	–	85,1	523	1980	2290
W	W21X93	W21X93	F	93,0	27,3	21,6	21 5/ 8	–	–	8,42	8 3/ 8	–	–	0,580	9/16	5/16	0,930	15/16	–	–	–	1,43	1 5/ 8	15/16	–	–	–	–	–	4,53	–	32,3	–	–	2070	221	192	8,70	92,9	34,7	22,1	1,84	–	–	–	6,03	9940	–	43,5	85,2	–	–	37,7	109	–	–	–	–	–	–	–	–	–	–	–	2,24	20,7	66,5	74,9	W530X138	W530X138	138	17600	549	549	–	–	214	213	–	–	14,7	14,3	7,94	23,6	23,8	–	–	–	36,3	41,3	23,8	–	–	–	–	–	4,53	–	32,3	–	–	862	3620	3150	221	38,7	569	362	46,7	–	–	–	2510	2670	–	28100	35,5	–	–	618	1790	–	–	–	–	–	–	–	–	–	–	–	56,9	526	1690	1900
W	W21X83	W21X83	F	83,0	24,4	21,4	21 3/ 8	–	–	8,36	8 3/ 8	–	–	0,515	1/ 2	1/ 4	0,835	13/16	–	–	–	1,34	1 1/ 2	7/ 8	–	–	–	–	–	5,00	–	36,4	–	–	1830	196	171	8,67	81,4	30,5	19,5	1,83	–	–	–	4,34	8630	–	43,0	75,0	–	–	33,7	96,8	–	–	–	–	–	–	–	–	–	–	–	2,21	20,6	66,0	74,4	W530X123	W530X123	123	15700	544	543	–	–	212	213	–	–	13,1	12,7	6,35	21,2	20,6	–	–	–	34,0	38,1	22,2	–	–	–	–	–	5,00	–	36,4	–	–	762	3210	2800	220	33,9	500	320	46,5	–	–	–	1810	2320	–	27700	31,2	–	–	552	1590	–	–	–	–	–	–	–	–	–	–	–	56,1	523	1680	1890
W	W21X73	W21X73	F	73,0	21,5	21,2	21 1/ 4	–	–	8,30	8 1/ 4	–	–	0,455	7/16	1/ 4	0,740	3/ 4	–	–	–	1,24	1 7/16	7/ 8	–	–	–	–	–	5,60	–	41,2	–	–	1600	172	151	8,64	70,6	26,6	17,0	1,81	–	–	–	3,02	7410	–	42,5	65,2	–	–	29,7	85,0	–	–	–	–	–	–	–	–	–	–	–	2,19	20,5	65,5	73,8	W530X109	W530X109	109	13900	538	540	–	–	211	210	–	–	11,6	11,1	6,35	18,8	19,0	–	–	–	31,5	36,5	22,2	–	–	–	–	–	5,60	–	41,2	–	–	666	2820	2470	219	29,4	436	279	46,0	–	–	–	1260	1990	–	27400	27,1	–	–	487	1390	–	–	–	–	–	–	–	–	–	–	–	55,6	521	1660	1870
W	W21X68	W21X68	F	68,0	20,0	21,1	21 1/ 8	–	–	8,27	8 1/ 4	–	–	0,430	7/16	1/ 4	0,685	11/16	–	–	–	1,19	1 3/ 8	7/ 8	–	–	–	–	–	6,04	–	43,6	–	–	1480	160	140	8,60	64,7	24,4	15,7	1,80	–	–	–	2,45	6760	–	42,2	59,8	–	–	27,4	78,7	–	–	–	–	–	–	–	–	–	–	–	2,17	20,4	65,3	73,6	W530X101	W530X101	101	12900	536	537	–	–	210	210	–	–	10,9	11,1	6,35	17,4	17,5	–	–	–	30,2	34,9	22,2	–	–	–	–	–	6,04	–	43,6	–	–	616	2620	2290	218	26,9	400	257	45,7	–	–	–	1020	1820	–	27200	24,9	–	–	449	1290	–	–	–	–	–	–	–	–	–	–	–	55,1	518	1660	1870
W	W21X62	W21X62	F	62,0	18,3	21,0	21	–	–	8,24	8 1/ 4	–	–	0,400	3/ 8	3/16	0,615	5/ 8	–	–	–	1,12	1 5/16	13/16	–	–	–	–	–	6,70	–	46,9	–	–	1330	144	127	8,54	57,5	21,7	14,0	1,77	–	–	–	1,83	5960	–	42,0	53,2	–	–	24,6	71,2	–	–	–	–	–	–	–	–	–	–	–	2,15	20,4	65,1	73,3	W530X92	W530X92	92,0	11800	533	533	–	–	209	210	–	–	10,2	9,52	4,76	15,6	15,9	–	–	–	28,4	33,3	20,6	–	–	–	–	–	6,70	–	46,9	–	–	554	2360	2080	217	23,9	356	229	45,0	–	–	–	762	1600	–	27100	22,1	–	–	403	1170	–	–	–	–	–	–	–	–	–	–	–	54,6	518	1650	1860
W	W21X55	W21X55	F	55,0	16,2	20,8	20 3/ 4	–	–	8,22	8 1/ 4	–	–	0,375	3/ 8	3/16	0,522	1/ 2	–	–	–	1,02	1 3/16	13/16	–	–	–	–	–	7,87	–	50,0	–	–	1140	126	110	8,40	48,4	18,4	11,8	1,73	–	–	–	1,24	4980	–	41,7	44,7	–	–	20,8	61,8	–	–	–	–	–	–	–	–	–	–	–	2,11	20,3	64,7	72,9	W530X82	W530X82	82,0	10500	528	527	–	–	209	210	–	–	9,53	9,52	4,76	13,3	12,7	–	–	–	25,9	30,2	20,6	–	–	–	–	–	7,87	–	50,0	–	–	475	2060	1800	213	20,1	302	193	43,9	–	–	–	516	1340	–	26900	18,6	–	–	341	1010	–	–	–	–	–	–	–	–	–	–	–	53,6	515	1640	1850
W	W21X48	W21X48	F	48,0	14,1	20,6	20 5/ 8	–	–	8,14	8 1/ 8	–	–	0,350	3/ 8	3/16	0,430	7/16	–	–	–	0,930	1 1/ 8	13/16	–	–	–	–	–	9,47	–	53,6	–	–	959	107	93,0	8,24	38,7	14,9	9,52	1,66	–	–	–	0,803	3950	–	41,0	35,9	–	–	16,9	52,3	–	–	–	–	–	–	–	–	–	–	–	2,05	20,2	64,1	72,2	W530X72	W530X72	72,0	9100	523	524	–	–	207	206	–	–	8,89	9,52	4,76	10,9	11,1	–	–	–	23,6	28,6	20,6	–	–	–	–	–	9,47	–	53,6	–	–	399	1750	1520	209	16,1	244	156	42,2	–	–	–	334	1060	–	26500	14,9	–	–	277	857	–	–	–	–	–	–	–	–	–	–	–	52,1	513	1630	1830
W	W21X57	W21X57	F	57,0	16,7	21,1	21	–	–	6,56	6 1/ 2	–	–	0,405	3/ 8	3/16	0,650	5/ 8	–	–	–	1,15	1 5/16	13/16	–	–	–	–	–	5,04	–	46,3	–	–	1170	129	111	8,36	30,6	14,8	9,35	1,35	–	–	–	1,77	3190	–	33,5	35,8	–	–	20,5	63,4	–	–	–	–	–	–	–	–	–	–	–	1,68	20,5	60,2	66,8	W530X85	W530X85	85,0	10800	536	533	–	–	167	165	–	–	10,3	9,52	4,76	16,5	15,9	–	–	–	29,2	33,3	20,6	–	–	–	–	–	5,04	–	46,3	–	–	487	2110	1820	212	12,7	243	153	34,3	–	–	–	737	857	–	21600	14,9	–	–	336	1040	–	–	–	–	–	–	–	–	–	–	–	42,7	521	1530	1700
W	W21X50	W21X50	F	50,0	14,7	20,8	20 7/ 8	–	–	6,53	6 1/ 2	–	–	0,380	3/ 8	3/16	0,535	9/16	–	–	–	1,04	1 1/ 4	13/16	–	–	–	–	–	6,10	–	49,4	–	–	984	110	94,5	8,18	24,9	12,2	7,64	1,30	–	–	–	1,14	2570	–	33,1	28,9	–	–	16,7	53,9	–	–	–	–	–	–	–	–	–	–	–	1,64	20,3	59,6	66,1	W530X74	W530X74	74,0	9480	528	530	–	–	166	165	–	–	9,65	9,52	4,76	13,6	14,3	–	–	–	26,4	31,8	20,6	–	–	–	–	–	6,10	–	49,4	–	–	410	1800	1550	208	10,4	200	125	33,0	–	–	–	475	690	–	21400	12,0	–	–	274	883	–	–	–	–	–	–	–	–	–	–	–	41,7	516	1510	1680
W	W21X44	W21X44	F	44,0	13,0	20,7	20 5/ 8	–	–	6,50	6 1/ 2	–	–	0,350	3/ 8	3/16	0,450	7/16	–	–	–	0,950	1 1/ 8	13/16	–	–	–	–	–	7,22	–	53,6	–	–	843	95,4	81,6	8,06	20,7	10,2	6,37	1,26	–	–	–	0,770	2110	–	32,9	24,1	–	–	14,0	46,8	–	–	–	–	–	–	–	–	–	–	–	1,60	20,3	59,3	65,8	W530X66	W530X66	66,0	8390	526	524	–	–	165	165	–	–	8,89	9,52	4,76	11,4	11,1	–	–	–	24,1	28,6	20,6	–	–	–	–	–	7,22	–	53,6	–	–	351	1560	1340	205	8,62	167	104	32,0	–	–	–	320	567	–	21200	10,0	–	–	229	767	–	–	–	–	–	–	–	–	–	–	–	40,6	516	1510	1670
W	W18X311	W18X311	T	311	91,6	22,3	22 3/ 8	–	–	12,0	12	–	–	1,52	1 1/ 2	3/ 4	2,74	2 3/ 4	–	–	–	3,24	3 7/16	1 3/ 8	–	–	–	–	–	2,19	–	10,4	–	–	6970	754	624	8,72	795	207	132	2,95	–	–	–	176	76200	–	58,7	482	–	–	140	375	–	–	–	–	–	–	–	–	–	–	–	3,53	19,6	76,7	88,7	W460X464	W460X464	464	59100	566	568	–	–	305	305	–	–	38,6	38,1	19,0	69,6	69,8	–	–	–	82,3	87,3	34,9	–	–	–	–	–	2,19	–	10,4	–	–	2900	12400	10200	221	331	3390	2160	74,9	–	–	–	73300	20500	–	37900	201	–	–	2290	6150	–	–	–	–	–	–	–	–	–	–	–	89,7	498	1950	2250
W	W18X283	W18X283	T	283	83,3	21,9	21 7/ 8	–	–	11,9	11 7/ 8	–	–	1,40	1 3/ 8	11/16	2,50	2 1/ 2	–	–	–	3,00	3 3/16	1 5/16	–	–	–	–	–	2,38	–	11,3	–	–	6170	676	565	8,61	704	185	118	2,91	–	–	–	134	65900	–	57,7	429	–	–	127	339	–	–	–	–	–	–	–	–	–	–	–	3,47	19,4	75,8	87,7	W460X421	W460X421	421	53700	556	556	–	–	302	302	–	–	35,6	34,9	17,5	63,5	63,5	–	–	–	76,2	81,0	33,3	–	–	–	–	–	2,38	–	11,3	–	–	2570	11100	9260	219	293	3030	1930	73,9	–	–	–	55800	17700	–	37200	179	–	–	2080	5560	–	–	–	–	–	–	–	–	–	–	–	88,1	493	1930	2230
W	W18X258	W18X258	T	258	76,0	21,5	21 1/ 2	–	–	11,8	11 3/ 4	–	–	1,28	1 1/ 4	5/ 8	2,30	2 5/16	–	–	–	2,70	3	1 1/ 4	–	–	–	–	–	2,56	–	12,5	–	–	5510	611	514	8,53	628	166	107	2,88	–	–	–	103	57600	–	56,6	384	–	–	116	306	–	–	–	–	–	–	–	–	–	–	–	3,42	19,2	75,1	86,9	W460X384	W460X384	384	49000	546	546	–	–	300	298	–	–	32,5	31,8	15,9	58,4	58,7	–	–	–	68,6	76,2	31,8	–	–	–	–	–	2,56	–	12,5	–	–	2290	10000	8420	217	261	2720	1750	73,2	–	–	–	42900	15500	–	36500	160	–	–	1900	5010	–	–	–	–	–	–	–	–	–	–	–	86,9	488	1910	2210
W	W18X234	W18X234	T	234	68,6	21,1	21	–	–	11,7	11 5/ 8	–	–	1,16	1 3/16	5/ 8	2,11	2 1/ 8	–	–	–	2,51	2 3/ 4	1 3/16	–	–	–	–	–	2,76	–	13,8	–	–	4900	549	466	8,44	558	149	95,8	2,85	–	–	–	78,7	50100	–	55,5	343	–	–	106	276	–	–	–	–	–	–	–	–	–	–	–	3,37	19,0	74,3	86,0	W460X349	W460X349	349	44300	536	533	–	–	297	295	–	–	29,5	30,2	15,9	53,6	54,0	–	–	–	63,8	69,9	30,2	–	–	–	–	–	2,76	–	13,8	–	–	2040	9000	7640	214	232	2440	1570	72,4	–	–	–	32800	13500	–	35800	143	–	–	1740	4520	–	–	–	–	–	–	–	–	–	–	–	85,6	483	1890	2180
W	W18X211	W18X211	F	211	62,3	20,7	20 5/ 8	–	–	11,6	11 1/ 2	–	–	1,06	1 1/16	9/16	1,91	1 15/16	–	–	–	2,31	2 9/16	1 3/16	–	–	–	–	–	3,02	–	15,1	–	–	4330	490	419	8,35	493	132	85,3	2,82	–	–	–	58,6	43400	–	54,5	302	–	–	94,6	246	–	–	–	–	–	–	–	–	–	–	–	3,32	18,8	73,4	85,0	W460X315	W460X315	315	40200	526	524	–	–	295	292	–	–	26,9	27,0	14,3	48,5	49,2	–	–	–	58,7	65,1	30,2	–	–	–	–	–	3,02	–	15,1	–	–	1800	8030	6870	212	205	2160	1400	71,6	–	–	–	24400	11700	–	35200	126	–	–	1550	4030	–	–	–	–	–	–	–	–	–	–	–	84,3	478	1860	2160
W	W18X192	W18X192	F	192	56,2	20,4	20 3/ 8	–	–	11,5	11 1/ 2	–	–	0,960	15/16	1/ 2	1,75	1 3/ 4	–	–	–	2,15	2 7/16	1 1/ 8	–	–	–	–	–	3,27	–	16,7	–	–	3870	442	380	8,28	440	119	76,8	2,79	–	–	–	44,7	38000	–	53,6	270	–	–	86,0	222	–	–	–	–	–	–	–	–	–	–	–	3,28	18,7	72,7	84,2	W460X286	W460X286	286	36300	518	518	–	–	292	292	–	–	24,4	23,8	12,7	44,5	44,4	–	–	–	54,6	61,9	28,6	–	–	–	–	–	3,27	–	16,7	–	–	1610	7240	6230	210	183	1950	1260	70,9	–	–	–	18600	10200	–	34600	112	–	–	1410	3640	–	–	–	–	–	–	–	–	–	–	–	83,3	475	1850	2140
W	W18X175	W18X175	F	175	51,4	20,0	20	–	–	11,4	11 3/ 8	–	–	0,890	7/ 8	7/16	1,59	1 9/16	–	–	–	1,99	2 7/16	1 1/ 4	–	–	–	–	–	3,58	–	18,0	–	–	3450	398	344	8,20	391	106	68,8	2,76	–	–	–	33,8	33300	–	52,5	238	–	–	76,9	198	–	–	–	–	–	–	–	–	–	–	–	3,24	18,4	71,7	83,1	W460X260	W460X260	260	33200	508	508	–	–	290	289	–	–	22,6	22,2	11,1	40,4	39,7	–	–	–	50,5	61,9	31,8	–	–	–	–	–	3,58	–	18,0	–	–	1440	6520	5640	208	163	1740	1130	70,1	–	–	–	14100	8940	–	33900	99,1	–	–	1260	3240	–	–	–	–	–	–	–	–	–	–	–	82,3	467	1820	2110
W	W18X158	W18X158	F	158	46,3	19,7	19 3/ 4	–	–	11,3	11 1/ 4	–	–	0,810	13/16	7/16	1,44	1 7/16	–	–	–	1,84	2 3/ 8	1 1/ 4	–	–	–	–	–	3,92	–	19,8	–	–	3060	356	310	8,12	347	94,8	61,4	2,74	–	–	–	25,2	29000	–	51,6	210	–	–	69,0	177	–	–	–	–	–	–	–	–	–	–	–	3,20	18,3	71,0	82,3	W460X235	W460X235	235	29900	500	502	–	–	287	286	–	–	20,6	20,6	11,1	36,6	36,5	–	–	–	46,7	60,3	31,8	–	–	–	–	–	3,92	–	19,8	–	–	1270	5830	5080	206	144	1550	1010	69,6	–	–	–	10500	7790	–	33300	87,4	–	–	1130	2900	–	–	–	–	–	–	–	–	–	–	–	81,3	465	1800	2090
W	W18X143	W18X143	F	143	42,0	19,5	19 1/ 2	–	–	11,2	11 1/ 4	–	–	0,730	3/ 4	3/ 8	1,32	1 5/16	–	–	–	1,72	2 3/16	1 3/16	–	–	–	–	–	4,25	–	22,0	–	–	2750	322	282	8,09	311	85,4	55,5	2,72	–	–	–	19,2	25700	–	50,9	188	–	–	62,8	160	–	–	–	–	–	–	–	–	–	–	–	3,17	18,2	70,4	81,6	W460X213	W460X213	213	27100	495	495	–	–	284	286	–	–	18,5	19,0	9,52	33,5	33,3	–	–	–	43,7	55,6	30,2	–	–	–	–	–	4,25	–	22,0	–	–	1140	5280	4620	205	129	1400	909	69,1	–	–	–	7990	6900	–	32800	78,3	–	–	1030	2620	–	–	–	–	–	–	–	–	–	–	–	80,5	462	1790	2070
W	W18X130	W18X130	F	130	38,3	19,3	19 1/ 4	–	–	11,2	11 1/ 8	–	–	0,670	11/16	3/ 8	1,20	1 3/16	–	–	–	1,60	2 1/16	1 3/16	–	–	–	–	–	4,65	–	23,9	–	–	2460	290	256	8,03	278	76,7	49,9	2,70	–	–	–	14,5	22700	–	50,7	170	–	–	57,2	146	–	–	–	–	–	–	–	–	–	–	–	3,13	18,1	70,2	81,4	W460X193	W460X193	193	24700	490	489	–	–	284	283	–	–	17,0	17,5	9,52	30,5	30,2	–	–	–	40,6	52,4	30,2	–	–	–	–	–	4,65	–	23,9	–	–	1020	4750	4200	204	116	1260	818	68,6	–	–	–	6040	6100	–	32700	70,8	–	–	937	2390	–	–	–	–	–	–	–	–	–	–	–	79,5	460	1780	2070
W	W18X119	W18X119	F	119	35,1	19,0	19	–	–	11,3	11 1/ 4	–	–	0,655	5/ 8	5/16	1,06	1 1/16	–	–	–	1,46	1 15/16	1 3/16	–	–	–	–	–	5,31	–	24,5	–	–	2190	262	231	7,90	253	69,1	44,9	2,69	–	–	–	10,6	20300	–	50,7	152	–	–	50,6	131	–	–	–	–	–	–	–	–	–	–	–	3,13	17,9	69,9	81,2	W460X177	W460X177	177	22600	483	483	–	–	287	286	–	–	16,6	15,9	7,94	26,9	27,0	–	–	–	37,1	49,2	30,2	–	–	–	–	–	5,31	–	24,5	–	–	912	4290	3790	201	105	1130	736	68,3	–	–	–	4410	5450	–	32700	63,3	–	–	829	2150	–	–	–	–	–	–	–	–	–	–	–	79,5	455	1780	2060
W	W18X106	W18X106	F	106	31,1	18,7	18 3/ 4	–	–	11,2	11 1/ 4	–	–	0,590	9/16	5/16	0,940	15/16	–	–	–	1,34	1 13/16	1 1/ 8	–	–	–	–	–	5,96	–	27,2	–	–	1910	230	204	7,84	220	60,5	39,4	2,66	–	–	–	7,48	17400	–	49,7	131	–	–	44,3	114	–	–	–	–	–	–	–	–	–	–	–	3,10	17,8	69,1	80,3	W460X158	W460X158	158	20100	475	476	–	–	284	286	–	–	15,0	14,3	7,94	23,9	23,8	–	–	–	34,0	46,0	28,6	–	–	–	–	–	5,96	–	27,2	–	–	795	3770	3340	199	91,6	991	646	67,6	–	–	–	3110	4670	–	32100	54,5	–	–	726	1870	–	–	–	–	–	–	–	–	–	–	–	78,7	452	1760	2040
W	W18X97	W18X97	F	97,0	28,5	18,6	18 5/ 8	–	–	11,1	11 1/ 8	–	–	0,535	9/16	5/16	0,870	7/ 8	–	–	–	1,27	1 3/ 4	1 1/ 8	–	–	–	–	–	6,41	–	30,0	–	–	1750	211	188	7,82	201	55,3	36,1	2,65	–	–	–	5,86	15800	–	49,2	119	–	–	40,7	105	–	–	–	–	–	–	–	–	–	–	–	3,08	17,7	68,7	79,8	W460X144	W460X144	144	18400	472	473	–	–	282	283	–	–	13,6	14,3	7,94	22,1	22,2	–	–	–	32,3	44,5	28,6	–	–	–	–	–	6,41	–	30,0	–	–	728	3460	3080	199	83,7	906	592	67,3	–	–	–	2440	4240	–	31700	49,5	–	–	667	1720	–	–	–	–	–	–	–	–	–	–	–	78,2	450	1740	2030
W	W18X86	W18X86	F	86,0	25,3	18,4	18 3/ 8	–	–	11,1	11 1/ 8	–	–	0,480	1/ 2	1/ 4	0,770	3/ 4	–	–	–	1,17	1 5/ 8	1 1/16	–	–	–	–	–	7,20	–	33,4	–	–	1530	186	166	7,77	175	48,4	31,6	2,63	–	–	–	4,10	13600	–	48,9	105	–	–	36,0	92,4	–	–	–	–	–	–	–	–	–	–	–	3,05	17,6	68,4	79,5	W460X128	W460X128	128	16300	467	467	–	–	282	283	–	–	12,2	12,7	6,35	19,6	19,0	–	–	–	29,7	41,3	27,0	–	–	–	–	–	7,20	–	33,4	–	–	637	3050	2720	197	72,8	793	518	66,8	–	–	–	1710	3650	–	31500	43,7	–	–	590	1510	–	–	–	–	–	–	–	–	–	–	–	77,5	447	1740	2020
W	W18X76	W18X76	F	76,0	22,3	18,2	18 1/ 4	–	–	11,0	11	–	–	0,425	7/16	1/ 4	0,680	11/16	–	–	–	1,08	1 9/16	1 1/16	–	–	–	–	–	8,11	–	37,8	–	–	1330	163	146	7,73	152	42,2	27,6	2,61	–	–	–	2,83	11700	–	48,2	90,1	–	–	31,5	80,6	–	–	–	–	–	–	–	–	–	–	–	3,02	17,5	67,9	78,9	W460X113	W460X113	113	14400	462	464	–	–	279	279	–	–	10,8	11,1	6,35	17,3	17,5	–	–	–	27,4	39,7	27,0	–	–	–	–	–	8,11	–	37,8	–	–	554	2670	2390	196	63,3	692	452	66,3	–	–	–	1180	3140	–	31100	37,5	–	–	516	1320	–	–	–	–	–	–	–	–	–	–	–	76,7	444	1720	2000
W	W18X71	W18X71	F	71,0	20,9	18,5	18 1/ 2	–	–	7,64	7 5/ 8	–	–	0,495	1/ 2	1/ 4	0,810	13/16	–	–	–	1,21	1 1/ 2	7/ 8	–	–	–	–	–	4,71	–	32,4	–	–	1170	146	127	7,50	60,3	24,7	15,8	1,70	–	–	–	3,49	4700	–	33,8	52,3	–	–	25,6	72,4	–	–	–	–	–	–	–	–	–	–	–	2,05	17,7	58,3	65,9	W460X106	W460X106	106	13500	470	470	–	–	194	194	–	–	12,6	12,7	6,35	20,6	20,6	–	–	–	30,7	38,1	22,2	–	–	–	–	–	4,71	–	32,4	–	–	487	2390	2080	191	25,1	405	259	43,2	–	–	–	1450	1260	–	21800	21,8	–	–	420	1190	–	–	–	–	–	–	–	–	–	–	–	52,1	450	1480	1670
W	W18X65	W18X65	F	65,0	19,1	18,4	18 3/ 8	–	–	7,59	7 5/ 8	–	–	0,450	7/16	1/ 4	0,750	3/ 4	–	–	–	1,15	1 7/16	7/ 8	–	–	–	–	–	5,06	–	35,7	–	–	1070	133	117	7,49	54,8	22,5	14,4	1,69	–	–	–	2,73	4240	–	33,5	47,7	–	–	23,6	66,3	–	–	–	–	–	–	–	–	–	–	–	2,03	17,7	58,0	65,6	W460X97	W460X97	97,0	12300	467	467	–	–	193	194	–	–	11,4	11,1	6,35	19,1	19,0	–	–	–	29,2	36,5	22,2	–	–	–	–	–	5,06	–	35,7	–	–	445	2180	1920	190	22,8	369	236	42,9	–	–	–	1140	1140	–	21600	19,9	–	–	387	1090	–	–	–	–	–	–	–	–	–	–	–	51,6	450	1470	1670
W	W18X60	W18X60	F	60,0	17,6	18,2	18 1/ 4	–	–	7,56	7 1/ 2	–	–	0,415	7/16	1/ 4	0,695	11/16	–	–	–	1,10	1 3/ 8	13/16	–	–	–	–	–	5,44	–	38,7	–	–	984	123	108	7,47	50,1	20,6	13,3	1,68	–	–	–	2,17	3850	–	33,1	43,5	–	–	21,7	60,6	–	–	–	–	–	–	–	–	–	–	–	2,02	17,5	57,5	65,1	W460X89	W460X89	89,0	11400	462	464	–	–	192	190	–	–	10,5	11,1	6,35	17,7	17,5	–	–	–	27,9	34,9	20,6	–	–	–	–	–	5,44	–	38,7	–	–	410	2020	1770	190	20,9	338	218	42,7	–	–	–	903	1030	–	21400	18,1	–	–	356	993	–	–	–	–	–	–	–	–	–	–	–	51,3	444	1460	1650
W	W18X55	W18X55	F	55,0	16,2	18,1	18 1/ 8	–	–	7,53	7 1/ 2	–	–	0,390	3/ 8	3/16	0,630	5/ 8	–	–	–	1,03	1 5/16	13/16	–	–	–	–	–	5,98	–	41,1	–	–	890	112	98,3	7,41	44,9	18,5	11,9	1,67	–	–	–	1,66	3430	–	32,9	39,0	–	–	19,6	55,3	–	–	–	–	–	–	–	–	–	–	–	2,00	17,5	57,3	64,8	W460X82	W460X82	82,0	10500	460	460	–	–	191	190	–	–	9,91	9,52	4,76	16,0	15,9	–	–	–	26,2	33,3	20,6	–	–	–	–	–	5,98	–	41,1	–	–	370	1840	1610	188	18,7	303	195	42,4	–	–	–	691	921	–	21200	16,2	–	–	321	906	–	–	–	–	–	–	–	–	–	–	–	50,8	444	1460	1650
W	W18X50	W18X50	F	50,0	14,7	18,0	18	–	–	7,50	7 1/ 2	–	–	0,355	3/ 8	3/16	0,570	9/16	–	–	–	0,972	1 1/ 4	13/16	–	–	–	–	–	6,57	–	45,2	–	–	800	101	88,9	7,38	40,1	16,6	10,7	1,65	–	–	–	1,24	3040	–	32,7	34,9	–	–	17,7	49,9	–	–	–	–	–	–	–	–	–	–	–	1,98	17,4	57,1	64,6	W460X74	W460X74	74,0	9480	457	457	–	–	191	190	–	–	9,02	9,52	4,76	14,5	14,3	–	–	–	24,7	31,8	20,6	–	–	–	–	–	6,57	–	45,2	–	–	333	1660	1460	187	16,7	272	175	41,9	–	–	–	516	816	–	21100	14,5	–	–	290	818	–	–	–	–	–	–	–	–	–	–	–	50,3	442	1450	1640
W	W18X46	W18X46	F	46,0	13,5	18,1	18	–	–	6,06	6	–	–	0,360	3/ 8	3/16	0,605	5/ 8	–	–	–	1,01	1 1/ 4	13/16	–	–	–	–	–	5,01	–	44,6	–	–	712	90,7	78,8	7,25	22,5	11,7	7,43	1,29	–	–	–	1,22	1720	–	26,5	24,3	–	–	15,1	44,9	–	–	–	–	–	–	–	–	–	–	–	1,58	17,5	52,9	59,0	W460X68	W460X68	68,0	8710	460	457	–	–	154	152	–	–	9,14	9,52	4,76	15,4	15,9	–	–	–	25,7	31,8	20,6	–	–	–	–	–	5,01	–	44,6	–	–	296	1490	1290	184	9,37	192	122	32,8	–	–	–	508	462	–	17100	10,1	–	–	247	736	–	–	–	–	–	–	–	–	–	–	–	40,1	444	1340	1500
W	W18X40	W18X40	F	40,0	11,8	17,9	17 7/ 8	–	–	6,02	6	–	–	0,315	5/16	3/16	0,525	1/ 2	–	–	–	0,927	1 3/16	13/16	–	–	–	–	–	5,73	–	50,9	–	–	612	78,4	68,4	7,21	19,1	10,0	6,35	1,27	–	–	–	0,810	1440	–	26,1	20,7	–	–	13,0	38,6	–	–	–	–	–	–	–	–	–	–	–	1,56	17,4	52,6	58,6	W460X60	W460X60	60,0	7610	455	454	–	–	153	152	–	–	8,00	7,94	4,76	13,3	12,7	–	–	–	23,5	30,2	20,6	–	–	–	–	–	5,73	–	50,9	–	–	255	1280	1120	183	7,95	164	104	32,3	–	–	–	337	387	–	16800	8,62	–	–	213	633	–	–	–	–	–	–	–	–	–	–	–	39,6	442	1340	1490
W	W18X35	W18X35	F	35,0	10,3	17,7	17 3/ 4	–	–	6,00	6	–	–	0,300	5/16	3/16	0,425	7/16	–	–	–	0,827	1 1/ 8	3/ 4	–	–	–	–	–	7,06	–	53,5	–	–	510	66,5	57,6	7,04	15,3	8,06	5,12	1,22	–	–	–	0,506	1140	–	25,9	16,5	–	–	10,5	32,7	–	–	–	–	–	–	–	–	–	–	–	1,51	17,3	52,1	58,1	W460X52	W460X52	52,0	6650	450	451	–	–	152	152	–	–	7,62	7,94	4,76	10,8	11,1	–	–	–	21,0	28,6	19,1	–	–	–	–	–	7,06	–	53,5	–	–	212	1090	944	179	6,37	132	83,9	31,0	–	–	–	211	306	–	16700	6,87	–	–	172	536	–	–	–	–	–	–	–	–	–	–	–	38,4	439	1320	1480
W	W16X100	W16X100	F	100	29,4	17,0	17	–	–	10,4	10 3/ 8	–	–	0,585	9/16	5/16	0,985	1	–	–	–	1,39	1 7/ 8	1 1/ 8	–	–	–	–	–	5,29	–	24,3	–	–	1490	198	175	7,10	186	54,9	35,7	2,51	–	–	–	7,73	11900	–	41,6	107	–	–	38,7	98,5	–	–	–	–	–	–	–	–	–	–	–	2,92	16,0	63,3	73,7	W410X149	W410X149	149	19000	432	432	–	–	264	264	–	–	14,9	14,3	7,94	25,0	25,4	–	–	–	35,3	47,6	28,6	–	–	–	–	–	5,29	–	24,3	–	–	620	3240	2870	180	77,4	900	585	63,8	–	–	–	3220	3200	–	26800	44,5	–	–	634	1610	–	–	–	–	–	–	–	–	–	–	–	74,2	406	1610	1870
W	W16X89	W16X89	F	89,0	26,2	16,8	16 3/ 4	–	–	10,4	10 3/ 8	–	–	0,525	1/ 2	1/ 4	0,875	7/ 8	–	–	–	1,28	1 3/ 4	1 1/16	–	–	–	–	–	5,92	–	27,0	–	–	1300	175	155	7,05	163	48,1	31,4	2,49	–	–	–	5,45	10200	–	41,4	94,2	–	–	34,4	87,3	–	–	–	–	–	–	–	–	–	–	–	2,88	15,9	63,1	73,5	W410X132	W410X132	132	16900	427	425	–	–	264	264	–	–	13,3	12,7	6,35	22,2	22,2	–	–	–	32,5	44,5	27,0	–	–	–	–	–	5,92	–	27,0	–	–	541	2870	2540	179	67,8	788	515	63,2	–	–	–	2270	2740	–	26700	39,2	–	–	564	1430	–	–	–	–	–	–	–	–	–	–	–	73,2	404	1600	1870
W	W16X77	W16X77	F	77,0	22,6	16,5	16 1/ 2	–	–	10,3	10 1/ 4	–	–	0,455	7/16	1/ 4	0,760	3/ 4	–	–	–	1,16	1 5/ 8	1 1/16	–	–	–	–	–	6,77	–	31,2	–	–	1110	150	134	7,00	138	41,1	26,9	2,47	–	–	–	3,57	8590	–	40,5	79,3	–	–	29,4	74,4	–	–	–	–	–	–	–	–	–	–	–	2,85	15,7	62,3	72,6	W410X114	W410X114	114	14600	419	419	–	–	262	260	–	–	11,6	11,1	6,35	19,3	19,0	–	–	–	29,5	41,3	27,0	–	–	–	–	–	6,77	–	31,2	–	–	462	2460	2200	178	57,4	674	441	62,7	–	–	–	1490	2310	–	26100	33,0	–	–	482	1220	–	–	–	–	–	–	–	–	–	–	–	72,4	399	1580	1840
W	W16X67	W16X67	F	67,0	19,6	16,3	16 3/ 8	–	–	10,2	10 1/ 4	–	–	0,395	3/ 8	3/16	0,665	11/16	–	–	–	1,07	1 9/16	1	–	–	–	–	–	7,70	–	35,9	–	–	954	130	117	6,96	119	35,5	23,2	2,46	–	–	–	2,39	7300	–	39,9	67,6	–	–	25,5	64,1	–	–	–	–	–	–	–	–	–	–	–	2,82	15,6	61,7	71,9	W410X100	W410X100	100	12600	414	416	–	–	259	260	–	–	10,0	9,52	4,76	16,9	17,5	–	–	–	27,2	39,7	25,4	–	–	–	–	–	7,70	–	35,9	–	–	397	2130	1920	177	49,5	582	380	62,5	–	–	–	995	1960	–	25700	28,1	–	–	418	1050	–	–	–	–	–	–	–	–	–	–	–	71,6	396	1570	1830
W	W16X57	W16X57	F	57,0	16,8	16,4	16 3/ 8	–	–	7,12	7 1/ 8	–	–	0,430	7/16	1/ 4	0,715	11/16	–	–	–	1,12	1 3/ 8	7/ 8	–	–	–	–	–	4,98	–	33,0	–	–	758	105	92,2	6,72	43,1	18,9	12,1	1,60	–	–	–	2,22	2660	–	27,9	35,5	–	–	18,8	52,0	–	–	–	–	–	–	–	–	–	–	–	1,92	15,7	52,6	59,7	W410X85	W410X85	85,0	10800	417	416	–	–	181	181	–	–	10,9	11,1	6,35	18,2	17,5	–	–	–	28,4	34,9	22,2	–	–	–	–	–	4,98	–	33,0	–	–	316	1720	1510	171	17,9	310	198	40,6	–	–	–	924	714	–	18000	14,8	–	–	308	852	–	–	–	–	–	–	–	–	–	–	–	48,8	399	1340	1520
W	W16X50	W16X50	F	50,0	14,7	16,3	16 1/ 4	–	–	7,07	7 1/ 8	–	–	0,380	3/ 8	3/16	0,630	5/ 8	–	–	–	1,03	1 5/16	13/16	–	–	–	–	–	5,61	–	37,4	–	–	659	92,0	81,0	6,68	37,2	16,3	10,5	1,59	–	–	–	1,52	2270	–	27,7	30,8	–	–	16,5	45,6	–	–	–	–	–	–	–	–	–	–	–	1,89	15,7	52,3	59,4	W410X75	W410X75	75,0	9480	414	413	–	–	180	181	–	–	9,65	9,52	4,76	16,0	15,9	–	–	–	26,2	33,3	20,6	–	–	–	–	–	5,61	–	37,4	–	–	274	1510	1330	170	15,5	267	172	40,4	–	–	–	633	610	–	17900	12,8	–	–	270	747	–	–	–	–	–	–	–	–	–	–	–	48,0	399	1330	1510
W	W16X45	W16X45	F	45,0	13,3	16,1	16 1/ 8	–	–	7,04	7	–	–	0,345	3/ 8	3/16	0,565	9/16	–	–	–	0,967	1 1/ 4	13/16	–	–	–	–	–	6,23	–	41,1	–	–	586	82,3	72,7	6,65	32,8	14,5	9,34	1,57	–	–	–	1,11	1990	–	27,3	27,2	–	–	14,7	40,6	–	–	–	–	–	–	–	–	–	–	–	1,87	15,5	52,0	59,0	W410X67	W410X67	67,0	8580	409	410	–	–	179	178	–	–	8,76	9,52	4,76	14,4	14,3	–	–	–	24,6	31,8	20,6	–	–	–	–	–	6,23	–	41,1	–	–	244	1350	1190	169	13,7	238	153	39,9	–	–	–	462	534	–	17600	11,3	–	–	241	665	–	–	–	–	–	–	–	–	–	–	–	47,5	394	1320	1500
W	W16X40	W16X40	F	40,0	11,8	16,0	16	–	–	7,00	7	–	–	0,305	5/16	3/16	0,505	1/ 2	–	–	–	0,907	1 3/16	13/16	–	–	–	–	–	6,93	–	46,5	–	–	518	73,0	64,7	6,63	28,9	12,7	8,25	1,57	–	–	–	0,794	1730	–	27,1	24,0	–	–	13,1	36,0	–	–	–	–	–	–	–	–	–	–	–	1,86	15,5	51,7	58,7	W410X60	W410X60	60,0	7610	406	406	–	–	178	178	–	–	7,75	7,94	4,76	12,8	12,7	–	–	–	23,0	30,2	20,6	–	–	–	–	–	6,93	–	46,5	–	–	216	1200	1060	168	12,0	208	135	39,9	–	–	–	330	465	–	17500	9,99	–	–	215	590	–	–	–	–	–	–	–	–	–	–	–	47,2	394	1310	1490
W	W16X36	W16X36	F	36,0	10,6	15,9	15 7/ 8	–	–	6,99	7	–	–	0,295	5/16	3/16	0,430	7/16	–	–	–	0,832	1 1/ 8	3/ 4	–	–	–	–	–	8,12	–	48,1	–	–	448	64,0	56,5	6,51	24,5	10,8	7,00	1,52	–	–	–	0,545	1460	–	27,0	20,3	–	–	11,1	31,6	–	–	–	–	–	–	–	–	–	–	–	1,83	15,5	51,5	58,5	W410X53	W410X53	53,0	6840	404	403	–	–	178	178	–	–	7,49	7,94	4,76	10,9	11,1	–	–	–	21,1	28,6	19,1	–	–	–	–	–	8,12	–	48,1	–	–	186	1050	926	165	10,2	177	115	38,6	–	–	–	227	392	–	17400	8,45	–	–	182	518	–	–	–	–	–	–	–	–	–	–	–	46,5	394	1310	1490
W	W16X31	W16X31	F	31,0	9,13	15,9	15 7/ 8	–	–	5,53	5 1/ 2	–	–	0,275	1/ 4	1/ 8	0,440	7/16	–	–	–	0,842	1 1/ 8	3/ 4	–	–	–	–	–	6,28	–	51,6	–	–	375	54,0	47,2	6,41	12,4	7,03	4,49	1,17	–	–	–	0,461	739	–	21,4	13,0	–	–	8,94	26,6	–	–	–	–	–	–	–	–	–	–	–	1,42	15,5	47,2	52,7	W410X46.1	W410X46.1	46,1	5890	404	403	–	–	140	140	–	–	6,99	6,35	3,18	11,2	11,1	–	–	–	21,4	28,6	19,1	–	–	–	–	–	6,28	–	51,6	–	–	156	885	773	163	5,16	115	73,6	29,7	–	–	–	192	198	–	13800	5,41	–	–	147	436	–	–	–	–	–	–	–	–	–	–	–	36,1	394	1200	1340
W	W16X26	W16X26	F	26,0	7,68	15,7	15 3/ 4	–	–	5,50	5 1/ 2	–	–	0,250	1/ 4	1/ 8	0,345	3/ 8	–	–	–	0,747	1 1/16	3/ 4	–	–	–	–	–	7,97	–	56,8	–	–	301	44,2	38,4	6,26	9,59	5,48	3,49	1,12	–	–	–	0,262	565	–	21,1	10,0	–	–	6,95	21,6	–	–	–	–	–	–	–	–	–	–	–	1,38	15,4	46,7	52,2	W410X38.8	W410X38.8	38,8	4950	399	400	–	–	140	140	–	–	6,35	6,35	3,18	8,76	9,52	–	–	–	19,0	27,0	19,1	–	–	–	–	–	7,97	–	56,8	–	–	125	724	629	159	3,99	89,8	57,2	28,4	–	–	–	109	152	–	13600	4,16	–	–	114	354	–	–	–	–	–	–	–	–	–	–	–	35,1	391	1190	1330
W	W14X730	W14X730	T	730	215	22,4	22 3/ 8	–	–	17,9	17 7/ 8	–	–	3,07	3 1/16	1 9/16	4,91	4 15/16	–	–	–	5,51	6 3/16	2 3/ 4	–	–	–	–	–	1,82	–	3,71	–	–	14300	1660	1280	8,17	4720	816	527	4,69	–	–	–	1450	362000	–	78,3	1720	–	–	318	829	–	–	–	–	–	–	–	–	–	–	–	5,68	17,5	91,1	109	W360X1086	W360X1086	1090	139000	569	568	–	–	455	454	–	–	78,0	77,8	39,7	125	125	–	–	–	140	157	69,9	–	–	–	–	–	1,82	–	3,71	–	–	5950	27200	21000	208	1960	13400	8640	119	–	–	–	604000	97200	–	50500	716	–	–	5210	13600	–	–	–	–	–	–	–	–	–	–	–	144	444	2310	2770
W	W14X665	W14X665	T	665	196	21,6	21 5/ 8	–	–	17,7	17 5/ 8	–	–	2,83	2 13/16	1 7/16	4,52	4 1/ 2	–	–	–	5,12	5 13/16	2 5/ 8	–	–	–	–	–	1,95	–	4,03	–	–	12400	1480	1150	7,98	4170	730	472	4,62	–	–	–	1120	305000	–	75,6	1510	–	–	287	739	–	–	–	–	–	–	–	–	–	–	–	5,57	17,1	89,3	107	W360X990	W360X990	990	126000	549	549	–	–	450	448	–	–	71,9	71,4	36,5	115	114	–	–	–	130	148	66,7	–	–	–	–	–	1,95	–	4,03	–	–	5160	24300	18800	203	1740	12000	7730	117	–	–	–	466000	81900	–	48800	629	–	–	4700	12100	–	–	–	–	–	–	–	–	–	–	–	141	434	2270	2720
W	W14X605	W14X605	T	605	178	20,9	20 7/ 8	–	–	17,4	17 3/ 8	–	–	2,60	2 5/ 8	1 5/16	4,16	4 3/16	–	–	–	4,76	5 7/16	2 1/ 2	–	–	–	–	–	2,09	–	4,39	–	–	10800	1320	1040	7,80	3680	652	423	4,55	–	–	–	869	258000	–	72,8	1320	–	–	258	657	–	–	–	–	–	–	–	–	–	–	–	5,44	16,7	87,6	105	W360X900	W360X900	900	115000	531	530	–	–	442	441	–	–	66,0	66,7	33,3	106	106	–	–	–	121	138	63,5	–	–	–	–	–	2,09	–	4,39	–	–	4500	21600	17000	198	1530	10700	6930	116	–	–	–	362000	69300	–	47000	549	–	–	4230	10800	–	–	–	–	–	–	–	–	–	–	–	138	424	2230	2670
W	W14X550	W14X550	T	550	162	20,2	20 1/ 4	–	–	17,2	17 1/ 4	–	–	2,38	2 3/ 8	1 3/16	3,82	3 13/16	–	–	–	4,42	5 1/ 8	2 3/ 8	–	–	–	–	–	2,25	–	4,79	–	–	9430	1180	931	7,63	3250	583	378	4,49	–	–	–	669	219000	–	70,4	1160	–	–	232	585	–	–	–	–	–	–	–	–	–	–	–	5,35	16,4	85,8	103	W360X818	W360X818	818	105000	513	514	–	–	437	438	–	–	60,5	60,3	30,2	97,0	96,8	–	–	–	112	130	60,3	–	–	–	–	–	2,25	–	4,79	–	–	3930	19300	15300	194	1350	9550	6190	114	–	–	–	278000	58800	–	45400	483	–	–	3800	9590	–	–	–	–	–	–	–	–	–	–	–	136	417	2180	2620
W	W14X500	W14X500	T	500	147	19,6	19 5/ 8	–	–	17,0	17	–	–	2,19	2 3/16	1 1/ 8	3,50	3 1/ 2	–	–	–	4,10	4 13/16	2 5/16	–	–	–	–	–	2,43	–	5,21	–	–	8210	1050	838	7,48	2880	522	339	4,43	–	–	–	514	187000	–	68,4	1020	–	–	209	522	–	–	–	–	–	–	–	–	–	–	–	5,26	16,1	85,0	102	W360X744	W360X744	744	94800	498	498	–	–	432	432	–	–	55,6	55,6	28,6	88,9	88,9	–	–	–	104	122	58,7	–	–	–	–	–	2,43	–	5,21	–	–	3420	17200	13700	190	1200	8550	5560	113	–	–	–	214000	50200	–	44100	425	–	–	3420	8550	–	–	–	–	–	–	–	–	–	–	–	134	409	2160	2590
W	W14X455	W14X455	T	455	134	19,0	19	–	–	16,8	16 7/ 8	–	–	2,02	2	1	3,21	3 3/16	–	–	–	3,81	4 1/ 2	2 1/ 4	–	–	–	–	–	2,62	–	5,66	–	–	7190	936	756	7,33	2560	468	304	4,38	–	–	–	395	160000	–	66,3	894	–	–	187	466	–	–	–	–	–	–	–	–	–	–	–	5,17	15,8	83,2	100	W360X677	W360X677	677	86500	483	483	–	–	427	429	–	–	51,3	50,8	25,4	81,5	81,0	–	–	–	96,8	114	57,2	–	–	–	–	–	2,62	–	5,66	–	–	2990	15300	12400	186	1070	7670	4980	111	–	–	–	164000	43000	–	42800	372	–	–	3060	7640	–	–	–	–	–	–	–	–	–	–	–	131	401	2110	2540
W	W14X426	W14X426	T	426	125	18,7	18 5/ 8	–	–	16,7	16 3/ 4	–	–	1,88	1 7/ 8	15/16	3,04	3 1/16	–	–	–	3,63	4 5/16	2 1/ 8	–	–	–	–	–	2,75	–	6,08	–	–	6600	869	706	7,26	2360	434	283	4,34	–	–	–	331	144000	–	65,4	830	–	–	176	435	–	–	–	–	–	–	–	–	–	–	–	5,11	15,7	82,7	99,4	W360X634	W360X634	634	80600	475	473	–	–	424	425	–	–	47,8	47,6	23,8	77,2	77,8	–	–	–	92,2	110	54,0	–	–	–	–	–	2,75	–	6,08	–	–	2750	14200	11600	184	982	7110	4640	110	–	–	–	138000	38700	–	42200	345	–	–	2880	7130	–	–	–	–	–	–	–	–	–	–	–	130	399	2100	2520
W	W14X398	W14X398	T	398	117	18,3	18 1/ 4	–	–	16,6	16 5/ 8	–	–	1,77	1 3/ 4	7/ 8	2,85	2 7/ 8	–	–	–	3,44	4 1/ 8	2 1/ 8	–	–	–	–	–	2,92	–	6,44	–	–	6000	801	656	7,16	2170	402	262	4,31	–	–	–	273	129000	–	64,1	758	–	–	163	401	–	–	–	–	–	–	–	–	–	–	–	5,05	15,5	81,8	98,4	W360X592	W360X592	592	75500	465	464	–	–	422	422	–	–	45,0	44,4	22,2	72,4	73,0	–	–	–	87,4	105	54,0	–	–	–	–	–	2,92	–	6,44	–	–	2500	13100	10700	182	903	6590	4290	109	–	–	–	114000	34600	–	41400	316	–	–	2670	6570	–	–	–	–	–	–	–	–	–	–	–	128	394	2080	2500
W	W14X370	W14X370	T	370	109	17,9	17 7/ 8	–	–	16,5	16 1/ 2	–	–	1,66	1 11/16	13/16	2,66	2 11/16	–	–	–	3,26	3 15/16	2 1/16	–	–	–	–	–	3,10	–	6,89	–	–	5440	736	607	7,07	1990	370	241	4,27	–	–	–	222	116000	–	62,9	690	–	–	150	367	–	–	–	–	–	–	–	–	–	–	–	5,00	15,2	81,0	97,5	W360X551	W360X551	551	70300	455	454	–	–	419	419	–	–	42,2	42,9	20,6	67,6	68,3	–	–	–	82,8	100	52,4	–	–	–	–	–	3,10	–	6,89	–	–	2260	12100	9950	180	828	6060	3950	108	–	–	–	92400	31200	–	40600	287	–	–	2460	6010	–	–	–	–	–	–	–	–	–	–	–	127	386	2060	2480
W	W14X342	W14X342	T	342	101	17,5	17 1/ 2	–	–	16,4	16 3/ 8	–	–	1,54	1 9/16	13/16	2,47	2 1/ 2	–	–	–	3,07	3 3/ 4	2	–	–	–	–	–	3,31	–	7,41	–	–	4900	672	558	6,98	1810	338	221	4,24	–	–	–	178	103000	–	61,6	624	–	–	138	335	–	–	–	–	–	–	–	–	–	–	–	4,95	15,0	80,1	96,5	W360X509	W360X509	509	65200	445	444	–	–	417	416	–	–	39,1	39,7	20,6	62,7	63,5	–	–	–	78,0	95,3	50,8	–	–	–	–	–	3,31	–	7,41	–	–	2040	11000	9140	177	753	5540	3620	108	–	–	–	74100	27700	–	39700	260	–	–	2260	5490	–	–	–	–	–	–	–	–	–	–	–	126	381	2030	2450
W	W14X311	W14X311	T	311	91,4	17,1	17 1/ 8	–	–	16,2	16 1/ 4	–	–	1,41	1 7/16	3/ 4	2,26	2 1/ 4	–	–	–	2,86	3 9/16	1 15/16	–	–	–	–	–	3,59	–	8,09	–	–	4330	603	506	6,88	1610	304	199	4,20	–	–	–	136	89100	–	60,1	550	–	–	124	300	–	–	–	–	–	–	–	–	–	–	–	4,87	14,8	79,0	95,2	W360X463	W360X463	463	59000	434	435	–	–	411	413	–	–	35,8	36,5	19,0	57,4	57,2	–	–	–	72,6	90,5	49,2	–	–	–	–	–	3,59	–	8,09	–	–	1800	9880	8290	175	670	4980	3260	107	–	–	–	56600	23900	–	38800	229	–	–	2030	4920	–	–	–	–	–	–	–	–	–	–	–	124	376	2010	2420
W	W14X283	W14X283	T	283	83,3	16,7	16 3/ 4	–	–	16,1	16 1/ 8	–	–	1,29	1 5/16	11/16	2,07	2 1/16	–	–	–	2,67	3 3/ 8	1 7/ 8	–	–	–	–	–	3,89	–	8,84	–	–	3840	542	459	6,79	1440	274	179	4,17	–	–	–	104	77700	–	58,9	491	–	–	112	269	–	–	–	–	–	–	–	–	–	–	–	4,80	14,6	78,1	94,2	W360X421	W360X421	421	53700	424	425	–	–	409	410	–	–	32,8	33,3	17,5	52,6	52,4	–	–	–	67,8	85,7	47,6	–	–	–	–	–	3,89	–	8,84	–	–	1600	8880	7520	172	599	4490	2930	106	–	–	–	43300	20900	–	38000	204	–	–	1840	4410	–	–	–	–	–	–	–	–	–	–	–	122	371	1980	2390
W	W14X257	W14X257	F	257	75,6	16,4	16 3/ 8	–	–	16,0	16	–	–	1,18	1 3/16	5/ 8	1,89	1 7/ 8	–	–	–	2,49	3 3/16	1 13/16	–	–	–	–	–	4,23	–	9,71	–	–	3400	487	415	6,71	1290	246	161	4,13	–	–	–	79,1	67800	–	58,0	439	–	–	102	243	–	–	–	–	–	–	–	–	–	–	–	4,75	14,5	77,4	93,4	W360X382	W360X382	382	48800	417	416	–	–	406	406	–	–	30,0	30,2	15,9	48,0	47,6	–	–	–	63,2	81,0	46,0	–	–	–	–	–	4,23	–	9,71	–	–	1420	7980	6800	170	537	4030	2640	105	–	–	–	32900	18200	–	37400	183	–	–	1670	3980	–	–	–	–	–	–	–	–	–	–	–	121	368	1970	2370
W	W14X233	W14X233	F	233	68,5	16,0	16	–	–	15,9	15 7/ 8	–	–	1,07	1 1/16	9/16	1,72	1 3/ 4	–	–	–	2,32	3	1 3/ 4	–	–	–	–	–	4,62	–	10,7	–	–	3010	436	375	6,63	1150	221	145	4,10	–	–	–	59,5	59000	–	56,8	388	–	–	91,1	216	–	–	–	–	–	–	–	–	–	–	–	4,69	14,3	76,5	92,4	W360X347	W360X347	347	44200	406	406	–	–	404	403	–	–	27,2	27,0	14,3	43,7	44,4	–	–	–	58,9	76,2	44,5	–	–	–	–	–	4,62	–	10,7	–	–	1250	7140	6150	168	479	3620	2380	104	–	–	–	24800	15800	–	36600	161	–	–	1490	3540	–	–	–	–	–	–	–	–	–	–	–	119	363	1940	2350
W	W14X211	W14X211	F	211	62,0	15,7	15 3/ 4	–	–	15,8	15 3/ 4	–	–	0,980	1	1/ 2	1,56	1 9/16	–	–	–	2,16	2 7/ 8	1 11/16	–	–	–	–	–	5,06	–	11,6	–	–	2660	390	338	6,55	1030	198	130	4,07	–	–	–	44,6	51500	–	55,9	344	–	–	81,7	194	–	–	–	–	–	–	–	–	–	–	–	4,64	14,1	75,8	91,6	W360X314	W360X314	314	40000	399	400	–	–	401	400	–	–	24,9	25,4	12,7	39,6	39,7	–	–	–	54,9	73,0	42,9	–	–	–	–	–	5,06	–	11,6	–	–	1110	6390	5540	166	429	3240	2130	103	–	–	–	18600	13800	–	36100	143	–	–	1340	3180	–	–	–	–	–	–	–	–	–	–	–	118	358	1930	2330
W	W14X193	W14X193	F	193	56,8	15,5	15 1/ 2	–	–	15,7	15 3/ 4	–	–	0,890	7/ 8	7/16	1,44	1 7/16	–	–	–	2,04	2 3/ 4	1 11/16	–	–	–	–	–	5,45	–	12,8	–	–	2400	355	310	6,50	931	180	119	4,05	–	–	–	34,8	45900	–	55,2	312	–	–	75,0	177	–	–	–	–	–	–	–	–	–	–	–	4,59	14,1	75,3	91,0	W360X287	W360X287	287	36600	394	394	–	–	399	400	–	–	22,6	22,2	11,1	36,6	36,5	–	–	–	51,8	69,9	42,9	–	–	–	–	–	5,45	–	12,8	–	–	999	5820	5080	165	388	2950	1950	103	–	–	–	14500	12300	–	35600	130	–	–	1230	2900	–	–	–	–	–	–	–	–	–	–	–	117	358	1910	2310
W	W14X176	W14X176	F	176	51,8	15,2	15 1/ 4	–	–	15,7	15 5/ 8	–	–	0,830	13/16	7/16	1,31	1 5/16	–	–	–	1,91	2 5/ 8	1 5/ 8	–	–	–	–	–	5,97	–	13,7	–	–	2140	320	281	6,43	838	163	107	4,02	–	–	–	26,5	40500	–	54,5	280	–	–	67,6	159	–	–	–	–	–	–	–	–	–	–	–	4,55	13,9	74,8	90,5	W360X262	W360X262	262	33400	386	387	–	–	399	397	–	–	21,1	20,6	11,1	33,3	33,3	–	–	–	48,5	66,7	41,3	–	–	–	–	–	5,97	–	13,7	–	–	891	5240	4600	163	349	2670	1750	102	–	–	–	11000	10900	–	35200	117	–	–	1110	2610	–	–	–	–	–	–	–	–	–	–	–	116	353	1900	2300
W	W14X159	W14X159	F	159	46,7	15,0	15	–	–	15,6	15 5/ 8	–	–	0,745	3/ 4	3/ 8	1,19	1 3/16	–	–	–	1,79	2 1/ 2	1 9/16	–	–	–	–	–	6,54	–	15,3	–	–	1900	287	254	6,38	748	146	96,2	4,00	–	–	–	19,7	35600	–	53,9	250	–	–	61,0	143	–	–	–	–	–	–	–	–	–	–	–	4,51	13,8	74,3	89,9	W360X237	W360X237	237	30100	381	381	–	–	396	397	–	–	18,9	19,0	9,52	30,2	30,2	–	–	–	45,5	63,5	39,7	–	–	–	–	–	6,54	–	15,3	–	–	791	4700	4160	162	311	2390	1580	102	–	–	–	8200	9560	–	34800	104	–	–	1000	2340	–	–	–	–	–	–	–	–	–	–	–	115	351	1890	2280
W	W14X145	W14X145	F	145	42,7	14,8	14 3/ 4	–	–	15,5	15 1/ 2	–	–	0,680	11/16	3/ 8	1,09	1 1/16	–	–	–	1,69	2 3/ 8	1 9/16	–	–	–	–	–	7,11	–	16,8	–	–	1710	260	232	6,33	677	133	87,3	3,98	–	–	–	15,2	31700	–	53,1	224	–	–	55,4	129	–	–	–	–	–	–	–	–	–	–	–	4,47	13,7	73,7	89,2	W360X216	W360X216	216	27500	376	375	–	–	394	394	–	–	17,3	17,5	9,52	27,7	27,0	–	–	–	42,9	60,3	39,7	–	–	–	–	–	7,11	–	16,8	–	–	712	4260	3800	161	282	2180	1430	101	–	–	–	6330	8510	–	34300	93,2	–	–	908	2110	–	–	–	–	–	–	–	–	–	–	–	114	348	1870	2270
W	W14X132	W14X132	F	132	38,8	14,7	14 5/ 8	–	–	14,7	14 3/ 4	–	–	0,645	5/ 8	5/16	1,03	1	–	–	–	1,63	2 5/16	1 9/16	–	–	–	–	–	7,15	–	17,7	–	–	1530	234	209	6,28	548	113	74,5	3,76	–	–	–	12,3	25500	–	50,2	190	–	–	49,5	116	–	–	–	–	–	–	–	–	–	–	–	4,23	13,7	71,2	85,9	W360X196	W360X196	196	25000	373	371	–	–	373	375	–	–	16,4	15,9	7,94	26,2	25,4	–	–	–	41,4	58,7	39,7	–	–	–	–	–	7,15	–	17,7	–	–	637	3830	3420	160	228	1850	1220	95,5	–	–	–	5120	6850	–	32400	79,1	–	–	811	1900	–	–	–	–	–	–	–	–	–	–	–	107	348	1810	2180
W	W14X120	W14X120	F	120	35,3	14,5	14 1/ 2	–	–	14,7	14 5/ 8	–	–	0,590	9/16	5/16	0,940	15/16	–	–	–	1,54	2 1/ 4	1 1/ 2	–	–	–	–	–	7,80	–	19,3	–	–	1380	212	190	6,24	495	102	67,5	3,74	–	–	–	9,37	22700	–	49,8	172	–	–	45,0	105	–	–	–	–	–	–	–	–	–	–	–	4,20	13,6	70,9	85,6	W360X179	W360X179	179	22800	368	368	–	–	373	371	–	–	15,0	14,3	7,94	23,9	23,8	–	–	–	39,1	57,2	38,1	–	–	–	–	–	7,80	–	19,3	–	–	574	3470	3110	158	206	1670	1110	95,0	–	–	–	3900	6100	–	32100	71,6	–	–	737	1720	–	–	–	–	–	–	–	–	–	–	–	107	345	1800	2170
W	W14X109	W14X109	F	109	32,0	14,3	14 3/ 8	–	–	14,6	14 5/ 8	–	–	0,525	1/ 2	1/ 4	0,860	7/ 8	–	–	–	1,46	2 3/16	1 1/ 2	–	–	–	–	–	8,49	–	21,7	–	–	1240	192	173	6,22	447	92,7	61,2	3,73	–	–	–	7,12	20200	–	49,1	154	–	–	40,7	94,8	–	–	–	–	–	–	–	–	–	–	–	4,17	13,4	70,3	84,9	W360X162	W360X162	162	20600	363	365	–	–	371	371	–	–	13,3	12,7	6,35	21,8	22,2	–	–	–	37,1	55,6	38,1	–	–	–	–	–	8,49	–	21,7	–	–	516	3150	2830	158	186	1520	1000	94,7	–	–	–	2960	5420	–	31700	64,1	–	–	667	1550	–	–	–	–	–	–	–	–	–	–	–	106	340	1790	2160
W	W14X99	W14X99	F	99,0	29,1	14,2	14 1/ 8	–	–	14,6	14 5/ 8	–	–	0,485	1/ 2	1/ 4	0,780	3/ 4	–	–	–	1,38	2 1/16	1 7/16	–	–	–	–	–	9,34	–	23,5	–	–	1110	173	157	6,17	402	83,6	55,2	3,71	–	–	–	5,37	18000	–	49,0	139	–	–	36,9	86,1	–	–	–	–	–	–	–	–	–	–	–	4,14	13,4	70,2	84,8	W360X147	W360X147	147	18800	361	359	–	–	371	371	–	–	12,3	12,7	6,35	19,8	19,0	–	–	–	35,1	52,4	36,5	–	–	–	–	–	9,34	–	23,5	–	–	462	2830	2570	157	167	1370	905	94,2	–	–	–	2240	4830	–	31600	57,9	–	–	605	1410	–	–	–	–	–	–	–	–	–	–	–	105	340	1780	2150
W	W14X90	W14X90	F	90,0	26,5	14,0	14	–	–	14,5	14 1/ 2	–	–	0,440	7/16	1/ 4	0,710	11/16	–	–	–	1,31	2	1 7/16	–	–	–	–	–	10,2	–	25,9	–	–	999	157	143	6,14	362	75,6	49,9	3,70	–	–	–	4,06	16000	–	48,2	124	–	–	33,2	77,1	–	–	–	–	–	–	–	–	–	–	–	4,10	13,3	69,6	84,1	W360X134	W360X134	134	17100	356	356	–	–	368	368	–	–	11,2	11,1	6,35	18,0	17,5	–	–	–	33,3	50,8	36,5	–	–	–	–	–	10,2	–	25,9	–	–	416	2570	2340	156	151	1240	818	94,0	–	–	–	1690	4300	–	31100	51,6	–	–	544	1260	–	–	–	–	–	–	–	–	–	–	–	104	338	1770	2140
W	W14X82	W14X82	F	82,0	24,0	14,3	14 1/ 4	–	–	10,1	10 1/ 8	–	–	0,510	1/ 2	1/ 4	0,855	7/ 8	–	–	–	1,45	1 11/16	1 1/16	–	–	–	–	–	5,92	–	22,4	–	–	881	139	123	6,05	148	44,8	29,3	2,48	–	–	–	5,07	6710	–	33,9	73,3	–	–	27,6	68,2	–	–	–	–	–	–	–	–	–	–	–	2,85	13,4	56,9	67,0	W360X122	W360X122	122	15500	363	362	–	–	257	257	–	–	13,0	12,7	6,35	21,7	22,2	–	–	–	36,8	42,9	27,0	–	–	–	–	–	5,92	–	22,4	–	–	367	2280	2020	154	61,6	734	480	63,0	–	–	–	2110	1800	–	21900	30,5	–	–	452	1120	–	–	–	–	–	–	–	–	–	–	–	72,4	340	1450	1700
W	W14X74	W14X74	F	74,0	21,8	14,2	14 1/ 8	–	–	10,1	10 1/ 8	–	–	0,450	7/16	1/ 4	0,785	13/16	–	–	–	1,38	1 5/ 8	1 1/16	–	–	–	–	–	6,41	–	25,4	–	–	795	126	112	6,04	134	40,5	26,6	2,48	–	–	–	3,87	5990	–	33,9	67,1	–	–	25,4	62,2	–	–	–	–	–	–	–	–	–	–	–	2,83	13,4	56,8	66,9	W360X110	W360X110	110	14100	361	359	–	–	257	257	–	–	11,4	11,1	6,35	19,9	20,6	–	–	–	35,1	41,3	27,0	–	–	–	–	–	6,41	–	25,4	–	–	331	2060	1840	153	55,8	664	436	63,0	–	–	–	1610	1610	–	21900	27,9	–	–	416	1020	–	–	–	–	–	–	–	–	–	–	–	71,9	340	1440	1700
W	W14X68	W14X68	F	68,0	20,0	14,0	14	–	–	10,0	10	–	–	0,415	7/16	1/ 4	0,720	3/ 4	–	–	–	1,31	1 9/16	1 1/16	–	–	–	–	–	6,97	–	27,5	–	–	722	115	103	6,01	121	36,9	24,2	2,46	–	–	–	3,01	5380	–	33,2	59,8	–	–	22,9	56,0	–	–	–	–	–	–	–	–	–	–	–	2,80	13,3	56,2	66,2	W360X101	W360X101	101	12900	356	356	–	–	254	254	–	–	10,5	11,1	6,35	18,3	19,0	–	–	–	33,3	39,7	27,0	–	–	–	–	–	6,97	–	27,5	–	–	301	1880	1690	153	50,4	605	397	62,5	–	–	–	1250	1440	–	21400	24,9	–	–	375	918	–	–	–	–	–	–	–	–	–	–	–	71,1	338	1430	1680
W	W14X61	W14X61	F	61,0	17,9	13,9	13 7/ 8	–	–	10,0	10	–	–	0,375	3/ 8	3/16	0,645	5/ 8	–	–	–	1,24	1 1/ 2	1	–	–	–	–	–	7,75	–	30,4	–	–	640	102	92,1	5,98	107	32,8	21,5	2,45	–	–	–	2,19	4710	–	33,1	53,4	–	–	20,6	50,2	–	–	–	–	–	–	–	–	–	–	–	2,78	13,3	56,0	66,0	W360X91	W360X91	91,0	11500	353	352	–	–	254	254	–	–	9,53	9,52	4,76	16,4	15,9	–	–	–	31,5	38,1	25,4	–	–	–	–	–	7,75	–	30,4	–	–	266	1670	1510	152	44,5	537	352	62,2	–	–	–	912	1260	–	21400	22,2	–	–	338	823	–	–	–	–	–	–	–	–	–	–	–	70,6	338	1420	1680
W	W14X53	W14X53	F	53,0	15,6	13,9	13 7/ 8	–	–	8,06	8	–	–	0,370	3/ 8	3/16	0,660	11/16	–	–	–	1,25	1 1/ 2	1	–	–	–	–	–	6,11	–	30,9	–	–	541	87,1	77,8	5,89	57,7	22,0	14,3	1,92	–	–	–	1,94	2540	–	26,7	35,5	–	–	16,8	42,5	–	–	–	–	–	–	–	–	–	–	–	2,22	13,2	50,2	58,3	W360X79	W360X79	79,0	10100	353	352	–	–	205	203	–	–	9,40	9,52	4,76	16,8	17,5	–	–	–	31,8	38,1	25,4	–	–	–	–	–	6,11	–	30,9	–	–	225	1430	1270	150	24,0	361	234	48,8	–	–	–	807	682	–	17200	14,8	–	–	275	696	–	–	–	–	–	–	–	–	–	–	–	56,4	335	1280	1480
W	W14X48	W14X48	F	48,0	14,1	13,8	13 3/ 4	–	–	8,03	8	–	–	0,340	5/16	3/16	0,595	5/ 8	–	–	–	1,19	1 7/16	1	–	–	–	–	–	6,75	–	33,6	–	–	484	78,4	70,2	5,85	51,4	19,6	12,8	1,91	–	–	–	1,45	2240	–	26,5	31,7	–	–	15,1	38,3	–	–	–	–	–	–	–	–	–	–	–	2,20	13,2	50,0	58,0	W360X72	W360X72	72,0	9100	351	349	–	–	204	203	–	–	8,64	7,94	4,76	15,1	15,9	–	–	–	30,2	36,5	25,4	–	–	–	–	–	6,75	–	33,6	–	–	201	1280	1150	149	21,4	321	210	48,5	–	–	–	604	602	–	17100	13,2	–	–	247	628	–	–	–	–	–	–	–	–	–	–	–	55,9	335	1270	1470
W	W14X43	W14X43	F	43,0	12,6	13,7	13 5/ 8	–	–	8,00	8	–	–	0,305	5/16	3/16	0,530	1/ 2	–	–	–	1,12	1 3/ 8	1	–	–	–	–	–	7,54	–	37,4	–	–	428	69,6	62,6	5,82	45,2	17,3	11,3	1,89	–	–	–	1,05	1950	–	26,3	27,9	–	–	13,4	34,0	–	–	–	–	–	–	–	–	–	–	–	2,18	13,2	49,8	57,8	W360X64	W360X64	64,0	8130	348	346	–	–	203	203	–	–	7,75	7,94	4,76	13,5	12,7	–	–	–	28,4	34,9	25,4	–	–	–	–	–	7,54	–	37,4	–	–	178	1140	1030	148	18,8	283	185	48,0	–	–	–	437	524	–	17000	11,6	–	–	220	557	–	–	–	–	–	–	–	–	–	–	–	55,4	335	1260	1470
W	W14X38	W14X38	F	38,0	11,2	14,1	14 1/ 8	–	–	6,77	6 3/ 4	–	–	0,310	5/16	3/16	0,515	1/ 2	–	–	–	0,915	1 1/ 4	13/16	–	–	–	–	–	6,57	–	39,6	–	–	385	61,5	54,6	5,87	26,7	12,1	7,88	1,55	–	–	–	0,798	1230	–	23,0	20,0	–	–	11,3	30,3	–	–	–	–	–	–	–	–	–	–	–	1,82	13,6	47,2	54,0	W360X57.8	W360X57.8	57,8	7230	358	359	–	–	172	171	–	–	7,87	7,94	4,76	13,1	12,7	–	–	–	23,2	31,8	20,6	–	–	–	–	–	6,57	–	39,6	–	–	160	1010	895	149	11,1	198	129	39,4	–	–	–	332	330	–	14800	8,32	–	–	185	497	–	–	–	–	–	–	–	–	–	–	–	46,2	345	1200	1370
W	W14X34	W14X34	F	34,0	10,0	14,0	14	–	–	6,75	6 3/ 4	–	–	0,285	5/16	3/16	0,455	7/16	–	–	–	0,855	1 3/16	3/ 4	–	–	–	–	–	7,41	–	43,1	–	–	340	54,6	48,6	5,83	23,3	10,6	6,91	1,53	–	–	–	0,569	1070	–	22,9	17,6	–	–	10,0	26,9	–	–	–	–	–	–	–	–	–	–	–	1,80	13,5	47,0	53,7	W360X51	W360X51	51,0	6450	356	356	–	–	171	171	–	–	7,24	7,94	4,76	11,6	11,1	–	–	–	21,7	30,2	19,1	–	–	–	–	–	7,41	–	43,1	–	–	142	895	796	148	9,70	174	113	38,9	–	–	–	237	287	–	14800	7,33	–	–	164	441	–	–	–	–	–	–	–	–	–	–	–	45,7	343	1190	1360
W	W14X30	W14X30	F	30,0	8,85	13,8	13 7/ 8	–	–	6,73	6 3/ 4	–	–	0,270	1/ 4	1/ 8	0,385	3/ 8	–	–	–	0,785	1 1/ 8	3/ 4	–	–	–	–	–	8,74	–	45,4	–	–	291	47,3	42,0	5,73	19,6	8,99	5,82	1,49	–	–	–	0,380	887	–	22,6	14,6	–	–	8,34	23,1	–	–	–	–	–	–	–	–	–	–	–	1,77	13,4	46,6	53,3	W360X44	W360X44	44,0	5710	351	352	–	–	171	171	–	–	6,86	6,35	3,18	9,78	9,52	–	–	–	19,9	28,6	19,1	–	–	–	–	–	8,74	–	45,4	–	–	121	775	688	146	8,16	147	95,4	37,8	–	–	–	158	238	–	14600	6,08	–	–	137	379	–	–	–	–	–	–	–	–	–	–	–	45,0	340	1180	1350
W	W14X26	W14X26	F	26,0	7,69	13,9	13 7/ 8	–	–	5,03	5	–	–	0,255	1/ 4	1/ 8	0,420	7/16	–	–	–	0,820	1 1/ 8	3/ 4	–	–	–	–	–	5,98	–	48,1	–	–	245	40,2	35,3	5,65	8,91	5,54	3,55	1,08	–	–	–	0,358	405	–	17,0	8,95	–	–	6,76	19,7	–	–	–	–	–	–	–	–	–	–	–	1,30	13,5	41,7	46,7	W360X39	W360X39	39,0	4960	353	352	–	–	128	127	–	–	6,48	6,35	3,18	10,7	11,1	–	–	–	20,8	28,6	19,1	–	–	–	–	–	5,98	–	48,1	–	–	102	659	578	144	3,71	90,8	58,2	27,4	–	–	–	149	109	–	11000	3,73	–	–	111	323	–	–	–	–	–	–	–	–	–	–	–	33,0	343	1060	1190
W	W14X22	W14X22	F	22,0	6,49	13,7	13 3/ 4	–	–	5,00	5	–	–	0,230	1/ 4	1/ 8	0,335	5/16	–	–	–	0,735	1 1/16	3/ 4	–	–	–	–	–	7,46	–	53,3	–	–	199	33,2	29,0	5,54	7,00	4,39	2,80	1,04	–	–	–	0,208	314	–	16,7	7,00	–	–	5,34	16,1	–	–	–	–	–	–	–	–	–	–	–	1,27	13,4	41,3	46,3	W360X32.9	W360X32.9	32,9	4190	348	349	–	–	127	127	–	–	5,84	6,35	3,18	8,51	7,94	–	–	–	18,7	27,0	19,1	–	–	–	–	–	7,46	–	53,3	–	–	82,8	544	475	141	2,91	71,9	45,9	26,4	–	–	–	86,6	84,3	–	10800	2,91	–	–	87,5	264	–	–	–	–	–	–	–	–	–	–	–	32,3	340	1050	1180
W	W12X336	W12X336	T	336	98,9	16,8	16 7/ 8	–	–	13,4	13 3/ 8	–	–	1,78	1 3/ 4	7/ 8	2,96	2 15/16	–	–	–	3,55	3 7/ 8	1 11/16	–	–	–	–	–	2,26	–	5,47	–	–	4060	603	483	6,41	1190	274	177	3,47	–	–	–	243	57000	–	46,4	460	–	–	119	301	–	–	–	–	–	–	–	–	–	–	–	4,13	13,8	69,2	82,6	W310X500	W310X500	500	63800	427	429	–	–	340	340	–	–	45,2	44,4	22,2	75,2	74,6	–	–	–	90,2	98,4	42,9	–	–	–	–	–	2,26	–	5,47	–	–	1690	9880	7910	163	495	4490	2900	88,1	–	–	–	101000	15300	–	29900	191	–	–	1950	4930	–	–	–	–	–	–	–	–	–	–	–	105	351	1760	2100
W	W12X305	W12X305	T	305	89,5	16,3	16 3/ 8	–	–	13,2	13 1/ 4	–	–	1,63	1 5/ 8	13/16	2,71	2 11/16	–	–	–	3,30	3 5/ 8	1 5/ 8	–	–	–	–	–	2,45	–	5,98	–	–	3550	537	435	6,29	1050	244	159	3,42	–	–	–	185	48600	–	44,8	401	–	–	107	267	–	–	–	–	–	–	–	–	–	–	–	4,05	13,6	67,9	81,1	W310X454	W310X454	454	57700	414	416	–	–	335	337	–	–	41,4	41,3	20,6	68,8	68,3	–	–	–	83,8	92,1	41,3	–	–	–	–	–	2,45	–	5,98	–	–	1480	8800	7130	160	437	4000	2610	86,9	–	–	–	77000	13100	–	28900	167	–	–	1750	4380	–	–	–	–	–	–	–	–	–	–	–	103	345	1720	2060
W	W12X279	W12X279	T	279	81,9	15,9	15 7/ 8	–	–	13,1	13 1/ 8	–	–	1,53	1 1/ 2	3/ 4	2,47	2 1/ 2	–	–	–	3,07	3 3/ 8	1 5/ 8	–	–	–	–	–	2,66	–	6,35	–	–	3110	481	393	6,16	937	220	143	3,38	–	–	–	143	42000	–	44,0	356	–	–	96,0	240	–	–	–	–	–	–	–	–	–	–	–	4,00	13,4	67,0	80,1	W310X415	W310X415	415	52800	404	403	–	–	333	333	–	–	38,9	38,1	19,0	62,7	63,5	–	–	–	78,0	85,7	41,3	–	–	–	–	–	2,66	–	6,35	–	–	1290	7880	6440	156	390	3610	2340	85,9	–	–	–	59500	11300	–	28400	148	–	–	1570	3930	–	–	–	–	–	–	–	–	–	–	–	102	340	1700	2030
W	W12X252	W12X252	T	252	74,1	15,4	15 3/ 8	–	–	13,0	13	–	–	1,40	1 3/ 8	11/16	2,25	2 1/ 4	–	–	–	2,85	3 1/ 8	1 1/ 2	–	–	–	–	–	2,89	–	6,96	–	–	2720	428	353	6,06	828	196	127	3,34	–	–	–	108	35800	–	42,7	313	–	–	85,8	213	–	–	–	–	–	–	–	–	–	–	–	3,93	13,2	66,0	79,0	W310X375	W310X375	375	47800	391	391	–	–	330	330	–	–	35,6	34,9	17,5	57,2	57,2	–	–	–	72,4	79,4	38,1	–	–	–	–	–	2,89	–	6,96	–	–	1130	7010	5780	154	345	3210	2080	84,8	–	–	–	45000	9610	–	27500	130	–	–	1410	3490	–	–	–	–	–	–	–	–	–	–	–	99,8	335	1680	2010
W	W12X230	W12X230	T	230	67,7	15,1	15	–	–	12,9	12 7/ 8	–	–	1,29	1 5/16	11/16	2,07	2 1/16	–	–	–	2,67	2 15/16	1 1/ 2	–	–	–	–	–	3,11	–	7,56	–	–	2420	386	321	5,97	742	177	115	3,31	–	–	–	83,8	31200	–	42,0	281	–	–	78,3	193	–	–	–	–	–	–	–	–	–	–	–	3,87	13,0	65,3	78,2	W310X342	W310X342	342	43700	384	381	–	–	328	327	–	–	32,8	33,3	17,5	52,6	52,4	–	–	–	67,8	74,6	38,1	–	–	–	–	–	3,11	–	7,56	–	–	1010	6330	5260	152	309	2900	1880	84,1	–	–	–	34900	8380	–	27100	117	–	–	1280	3160	–	–	–	–	–	–	–	–	–	–	–	98,3	330	1660	1990
W	W12X210	W12X210	F	210	61,8	14,7	14 3/ 4	–	–	12,8	12 3/ 4	–	–	1,18	1 3/16	5/ 8	1,90	1 7/ 8	–	–	–	2,50	2 13/16	1 7/16	–	–	–	–	–	3,37	–	8,23	–	–	2140	348	292	5,89	664	159	104	3,28	–	–	–	64,7	27200	–	41,0	249	–	–	70,6	173	–	–	–	–	–	–	–	–	–	–	–	3,81	12,8	64,4	77,2	W310X313	W310X313	313	39900	373	375	–	–	325	324	–	–	30,0	30,2	15,9	48,3	47,6	–	–	–	63,5	71,4	36,5	–	–	–	–	–	3,37	–	8,23	–	–	891	5700	4790	150	276	2610	1700	83,3	–	–	–	26900	7300	–	26500	104	–	–	1160	2830	–	–	–	–	–	–	–	–	–	–	–	96,8	325	1640	1960
W	W12X190	W12X190	F	190	56,0	14,4	14 3/ 8	–	–	12,7	12 5/ 8	–	–	1,06	1 1/16	9/16	1,74	1 3/ 4	–	–	–	2,33	2 5/ 8	1 3/ 8	–	–	–	–	–	3,65	–	9,16	–	–	1890	311	263	5,82	589	143	93,0	3,25	–	–	–	48,8	23600	–	40,2	222	–	–	64,1	156	–	–	–	–	–	–	–	–	–	–	–	3,77	12,7	63,8	76,5	W310X283	W310X283	283	36100	366	365	–	–	323	321	–	–	26,9	27,0	14,3	44,2	44,4	–	–	–	59,2	66,7	34,9	–	–	–	–	–	3,65	–	9,16	–	–	787	5100	4310	148	245	2340	1520	82,6	–	–	–	20300	6340	–	25900	92,4	–	–	1050	2560	–	–	–	–	–	–	–	–	–	–	–	95,8	323	1620	1940
W	W12X170	W12X170	F	170	50,0	14,0	14	–	–	12,6	12 5/ 8	–	–	0,960	15/16	1/ 2	1,56	1 9/16	–	–	–	2,16	2 7/16	1 5/16	–	–	–	–	–	4,03	–	10,1	–	–	1650	275	235	5,74	517	126	82,3	3,22	–	–	–	35,6	20100	–	39,2	193	–	–	56,5	136	–	–	–	–	–	–	–	–	–	–	–	3,70	12,4	62,9	75,5	W310X253	W310X253	253	32300	356	356	–	–	320	321	–	–	24,4	23,8	12,7	39,6	39,7	–	–	–	54,9	61,9	33,3	–	–	–	–	–	4,03	–	10,1	–	–	687	4510	3850	146	215	2060	1350	81,8	–	–	–	14800	5400	–	25300	80,3	–	–	926	2230	–	–	–	–	–	–	–	–	–	–	–	94,0	315	1600	1920
W	W12X152	W12X152	F	152	44,7	13,7	13 3/ 4	–	–	12,5	12 1/ 2	–	–	0,870	7/ 8	7/16	1,40	1 3/ 8	–	–	–	2,00	2 5/16	1 1/ 4	–	–	–	–	–	4,46	–	11,2	–	–	1430	243	209	5,66	454	111	72,8	3,19	–	–	–	25,8	17200	–	38,4	168	–	–	50,1	121	–	–	–	–	–	–	–	–	–	–	–	3,66	12,3	62,1	74,6	W310X226	W310X226	226	28800	348	349	–	–	318	318	–	–	22,1	22,2	11,1	35,6	34,9	–	–	–	50,8	58,7	31,8	–	–	–	–	–	4,46	–	11,2	–	–	595	3980	3420	144	189	1820	1190	81,0	–	–	–	10700	4620	–	24800	69,9	–	–	821	1980	–	–	–	–	–	–	–	–	–	–	–	93,0	312	1580	1890
W	W12X136	W12X136	F	136	39,9	13,4	13 3/ 8	–	–	12,4	12 3/ 8	–	–	0,790	13/16	7/16	1,25	1 1/ 4	–	–	–	1,85	2 1/ 8	1 1/ 4	–	–	–	–	–	4,96	–	12,3	–	–	1240	214	186	5,58	398	98,0	64,2	3,16	–	–	–	18,5	14700	–	37,7	146	–	–	44,1	106	–	–	–	–	–	–	–	–	–	–	–	3,61	12,2	61,4	73,8	W310X202	W310X202	202	25700	340	340	–	–	315	314	–	–	20,1	20,6	11,1	31,8	31,8	–	–	–	47,0	54,0	31,8	–	–	–	–	–	4,96	–	12,3	–	–	516	3510	3050	142	166	1610	1050	80,3	–	–	–	7700	3950	–	24300	60,8	–	–	723	1740	–	–	–	–	–	–	–	–	–	–	–	91,7	310	1560	1870
W	W12X120	W12X120	F	120	35,2	13,1	13 1/ 8	–	–	12,3	12 3/ 8	–	–	0,710	11/16	3/ 8	1,11	1 1/ 8	–	–	–	1,70	2	1 3/16	–	–	–	–	–	5,57	–	13,7	–	–	1070	186	163	5,51	345	85,4	56,0	3,13	–	–	–	12,9	12400	–	36,9	126	–	–	38,6	92,4	–	–	–	–	–	–	–	–	–	–	–	3,56	12,0	60,7	73,0	W310X179	W310X179	179	22700	333	333	–	–	312	314	–	–	18,0	17,5	9,52	28,2	28,6	–	–	–	43,2	50,8	30,2	–	–	–	–	–	5,57	–	13,7	–	–	445	3050	2670	140	144	1400	918	79,5	–	–	–	5370	3330	–	23800	52,4	–	–	633	1510	–	–	–	–	–	–	–	–	–	–	–	90,4	305	1540	1850
W	W12X106	W12X106	F	106	31,2	12,9	12 7/ 8	–	–	12,2	12 1/ 4	–	–	0,610	5/ 8	5/16	0,990	1	–	–	–	1,59	1 7/ 8	1 1/ 8	–	–	–	–	–	6,17	–	15,9	–	–	933	164	145	5,47	301	75,1	49,3	3,11	–	–	–	9,13	10700	–	36,3	110	–	–	34,2	81,0	–	–	–	–	–	–	–	–	–	–	–	3,52	11,9	60,2	72,4	W310X158	W310X158	158	20100	328	327	–	–	310	311	–	–	15,5	15,9	7,94	25,1	25,4	–	–	–	40,4	47,6	28,6	–	–	–	–	–	6,17	–	15,9	–	–	388	2690	2380	139	125	1230	808	79,0	–	–	–	3800	2870	–	23400	45,8	–	–	560	1330	–	–	–	–	–	–	–	–	–	–	–	89,4	302	1530	1840
W	W12X96	W12X96	F	96,0	28,2	12,7	12 3/ 4	–	–	12,2	12 1/ 8	–	–	0,550	9/16	5/16	0,900	7/ 8	–	–	–	1,50	1 13/16	1 1/ 8	–	–	–	–	–	6,76	–	17,7	–	–	833	147	131	5,44	270	67,5	44,4	3,09	–	–	–	6,85	9410	–	36,0	98,8	–	–	30,9	73,0	–	–	–	–	–	–	–	–	–	–	–	3,49	11,8	59,9	72,1	W310X143	W310X143	143	18200	323	324	–	–	310	308	–	–	14,0	14,3	7,94	22,9	22,2	–	–	–	38,1	46,0	28,6	–	–	–	–	–	6,76	–	17,7	–	–	347	2410	2150	138	112	1110	728	78,5	–	–	–	2850	2530	–	23200	41,1	–	–	506	1200	–	–	–	–	–	–	–	–	–	–	–	88,6	300	1520	1830
W	W12X87	W12X87	F	87,0	25,6	12,5	12 1/ 2	–	–	12,1	12 1/ 8	–	–	0,515	1/ 2	1/ 4	0,810	13/16	–	–	–	1,41	1 11/16	1 1/16	–	–	–	–	–	7,48	–	18,9	–	–	740	132	118	5,38	241	60,4	39,7	3,07	–	–	–	5,10	8270	–	35,4	86,6	–	–	27,4	64,9	–	–	–	–	–	–	–	–	–	–	–	3,46	11,7	59,2	71,3	W310X129	W310X129	129	16500	318	318	–	–	307	308	–	–	13,1	12,7	6,35	20,6	20,6	–	–	–	35,8	42,9	27,0	–	–	–	–	–	7,48	–	18,9	–	–	308	2160	1930	137	100	990	651	78,0	–	–	–	2120	2220	–	22800	36,0	–	–	449	1060	–	–	–	–	–	–	–	–	–	–	–	87,9	297	1500	1810
W	W12X79	W12X79	F	79,0	23,2	12,4	12 3/ 8	–	–	12,1	12 1/ 8	–	–	0,470	1/ 2	1/ 4	0,735	3/ 4	–	–	–	1,33	1 5/ 8	1 1/16	–	–	–	–	–	8,22	–	20,7	–	–	662	119	107	5,34	216	54,3	35,8	3,05	–	–	–	3,84	7330	–	35,3	78,5	–	–	24,9	58,9	–	–	–	–	–	–	–	–	–	–	–	3,43	11,7	59,1	71,2	W310X117	W310X117	117	15000	315	314	–	–	307	308	–	–	11,9	12,7	6,35	18,7	19,0	–	–	–	33,8	41,3	27,0	–	–	–	–	–	8,22	–	20,7	–	–	276	1950	1750	136	89,9	890	587	77,5	–	–	–	1600	1970	–	22800	32,7	–	–	408	965	–	–	–	–	–	–	–	–	–	–	–	87,1	297	1500	1810
W	W12X72	W12X72	F	72,0	21,1	12,3	12 1/ 4	–	–	12,0	12	–	–	0,430	7/16	1/ 4	0,670	11/16	–	–	–	1,27	1 9/16	1 1/16	–	–	–	–	–	8,99	–	22,6	–	–	597	108	97,4	5,31	195	49,2	32,4	3,04	–	–	–	2,93	6540	–	34,9	70,1	–	–	22,5	53,2	–	–	–	–	–	–	–	–	–	–	–	3,41	11,6	58,7	70,7	W310X107	W310X107	107	13600	312	311	–	–	305	305	–	–	10,9	11,1	6,35	17,0	17,5	–	–	–	32,3	39,7	27,0	–	–	–	–	–	8,99	–	22,6	–	–	248	1770	1600	135	81,2	806	531	77,2	–	–	–	1220	1760	–	22500	29,2	–	–	369	872	–	–	–	–	–	–	–	–	–	–	–	86,6	295	1490	1800
W	W12X65	W12X65	F	65,0	19,1	12,1	12 1/ 8	–	–	12,0	12	–	–	0,390	3/ 8	3/16	0,605	5/ 8	–	–	–	1,20	1 1/ 2	1	–	–	–	–	–	9,92	–	24,9	–	–	533	96,8	87,9	5,28	174	44,1	29,1	3,02	–	–	–	2,18	5780	–	34,5	62,6	–	–	20,2	47,5	–	–	–	–	–	–	–	–	–	–	–	3,38	11,5	58,4	70,4	W310X97	W310X97	97,0	12300	307	308	–	–	305	305	–	–	9,91	9,52	4,76	15,4	15,9	–	–	–	30,5	38,1	25,4	–	–	–	–	–	9,92	–	24,9	–	–	222	1590	1440	134	72,4	723	477	76,7	–	–	–	907	1550	–	22300	26,1	–	–	331	778	–	–	–	–	–	–	–	–	–	–	–	85,9	292	1480	1790
W	W12X58	W12X58	F	58,0	17,0	12,2	12 1/ 4	–	–	10,0	10	–	–	0,360	3/ 8	3/16	0,640	5/ 8	–	–	–	1,24	1 1/ 2	15/16	–	–	–	–	–	7,82	–	27,0	–	–	475	86,4	78,0	5,28	107	32,5	21,4	2,51	–	–	–	2,10	3570	–	28,9	46,2	–	–	17,8	42,4	–	–	–	–	–	–	–	–	–	–	–	2,81	11,6	52,6	62,6	W310X86	W310X86	86,0	11000	310	311	–	–	254	254	–	–	9,14	9,52	4,76	16,3	15,9	–	–	–	31,5	38,1	23,8	–	–	–	–	–	7,82	–	27,0	–	–	198	1420	1280	134	44,5	533	351	63,8	–	–	–	874	959	–	18600	19,2	–	–	292	695	–	–	–	–	–	–	–	–	–	–	–	71,4	295	1340	1590
W	W12X53	W12X53	F	53,0	15,6	12,1	12	–	–	10,0	10	–	–	0,345	3/ 8	3/16	0,575	9/16	–	–	–	1,18	1 3/ 8	15/16	–	–	–	–	–	8,69	–	28,1	–	–	425	77,9	70,6	5,23	95,8	29,1	19,2	2,48	–	–	–	1,58	3160	–	28,8	41,4	–	–	16,0	38,3	–	–	–	–	–	–	–	–	–	–	–	2,79	11,5	52,5	62,5	W310X79	W310X79	79,0	10100	307	305	–	–	254	254	–	–	8,76	9,52	4,76	14,6	14,3	–	–	–	30,0	34,9	23,8	–	–	–	–	–	8,69	–	28,1	–	–	177	1280	1160	133	39,9	477	315	63,0	–	–	–	658	849	–	18600	17,2	–	–	262	628	–	–	–	–	–	–	–	–	–	–	–	70,9	292	1330	1590
W	W12X50	W12X50	F	50,0	14,6	12,2	12 1/ 4	–	–	8,08	8 1/ 8	–	–	0,370	3/ 8	3/16	0,640	5/ 8	–	–	–	1,14	1 1/ 2	15/16	–	–	–	–	–	6,31	–	26,8	–	–	391	71,9	64,2	5,18	56,3	21,3	13,9	1,96	–	–	–	1,71	1880	–	23,4	30,2	–	–	14,3	35,4	–	–	–	–	–	–	–	–	–	–	–	2,25	11,6	47,0	55,1	W310X74	W310X74	74,0	9420	310	311	–	–	205	206	–	–	9,40	9,52	4,76	16,3	15,9	–	–	–	29,0	38,1	23,8	–	–	–	–	–	6,31	–	26,8	–	–	163	1180	1050	132	23,4	349	228	49,8	–	–	–	712	505	–	15100	12,6	–	–	234	580	–	–	–	–	–	–	–	–	–	–	–	57,2	295	1190	1400
W	W12X45	W12X45	F	45,0	13,1	12,1	12	–	–	8,05	8	–	–	0,335	5/16	3/16	0,575	9/16	–	–	–	1,08	1 3/ 8	15/16	–	–	–	–	–	7,00	–	29,6	–	–	348	64,2	57,7	5,15	50,0	19,0	12,4	1,95	–	–	–	1,26	1650	–	23,2	26,8	–	–	12,8	31,7	–	–	–	–	–	–	–	–	–	–	–	2,23	11,5	46,8	54,9	W310X67	W310X67	67,0	8450	307	305	–	–	204	203	–	–	8,51	7,94	4,76	14,6	14,3	–	–	–	27,4	34,9	23,8	–	–	–	–	–	7,00	–	29,6	–	–	145	1050	946	131	20,8	311	203	49,5	–	–	–	524	443	–	15000	11,2	–	–	210	519	–	–	–	–	–	–	–	–	–	–	–	56,6	292	1190	1390
W	W12X40	W12X40	F	40,0	11,7	11,9	12	–	–	8,01	8	–	–	0,295	5/16	3/16	0,515	1/ 2	–	–	–	1,02	1 3/ 8	7/ 8	–	–	–	–	–	7,77	–	33,6	–	–	307	57,0	51,5	5,13	44,1	16,8	11,0	1,94	–	–	–	0,906	1440	–	22,8	23,5	–	–	11,3	27,8	–	–	–	–	–	–	–	–	–	–	–	2,21	11,4	46,4	54,4	W310X60	W310X60	60,0	7550	302	305	–	–	203	203	–	–	7,49	7,94	4,76	13,1	12,7	–	–	–	25,9	34,9	22,2	–	–	–	–	–	7,77	–	33,6	–	–	128	934	844	130	18,4	275	180	49,3	–	–	–	377	387	–	14700	9,78	–	–	185	456	–	–	–	–	–	–	–	–	–	–	–	56,1	290	1180	1380
W	W12X35	W12X35	F	35,0	10,3	12,5	12 1/ 2	–	–	6,56	6 1/ 2	–	–	0,300	5/16	3/16	0,520	1/ 2	–	–	–	0,820	1 3/16	3/ 4	–	–	–	–	–	6,31	–	36,2	–	–	285	51,2	45,6	5,25	24,5	11,5	7,47	1,54	–	–	–	0,741	879	–	19,6	16,8	–	–	9,75	25,4	–	–	–	–	–	–	–	–	–	–	–	1,79	12,0	43,5	50,1	W310X52	W310X52	52,0	6650	318	318	–	–	167	165	–	–	7,62	7,94	4,76	13,2	12,7	–	–	–	20,8	30,2	19,1	–	–	–	–	–	6,31	–	36,2	–	–	119	839	747	133	10,2	188	122	39,1	–	–	–	308	236	–	12600	6,99	–	–	160	416	–	–	–	–	–	–	–	–	–	–	–	45,5	305	1100	1270
W	W12X30	W12X30	F	30,0	8,79	12,3	12 3/ 8	–	–	6,52	6 1/ 2	–	–	0,260	1/ 4	1/ 8	0,440	7/16	–	–	–	0,740	1 1/ 8	3/ 4	–	–	–	–	–	7,41	–	41,8	–	–	238	43,1	38,6	5,21	20,3	9,56	6,24	1,52	–	–	–	0,457	720	–	19,3	13,9	–	–	8,17	21,3	–	–	–	–	–	–	–	–	–	–	–	1,77	11,9	43,1	49,6	W310X44.5	W310X44.5	44,5	5670	312	314	–	–	166	165	–	–	6,60	6,35	3,18	11,2	11,1	–	–	–	18,8	28,6	19,1	–	–	–	–	–	7,41	–	41,8	–	–	99,1	706	633	132	8,45	157	102	38,6	–	–	–	190	193	–	12500	5,79	–	–	134	349	–	–	–	–	–	–	–	–	–	–	–	45,0	302	1090	1260
W	W12X26	W12X26	F	26,0	7,65	12,2	12 1/ 4	–	–	6,49	6 1/ 2	–	–	0,230	1/ 4	1/ 8	0,380	3/ 8	–	–	–	0,680	1 1/16	3/ 4	–	–	–	–	–	8,54	–	47,2	–	–	204	37,2	33,4	5,17	17,3	8,17	5,34	1,51	–	–	–	0,300	607	–	19,2	11,8	–	–	7,03	18,3	–	–	–	–	–	–	–	–	–	–	–	1,75	11,8	42,9	49,4	W310X38.7	W310X38.7	38,7	4940	310	311	–	–	165	165	–	–	5,84	6,35	3,18	9,65	9,52	–	–	–	17,3	27,0	19,1	–	–	–	–	–	8,54	–	47,2	–	–	84,9	610	547	131	7,20	134	87,5	38,4	–	–	–	125	163	–	12400	4,91	–	–	115	300	–	–	–	–	–	–	–	–	–	–	–	44,4	300	1090	1250
W	W12X22	W12X22	F	22,0	6,48	12,3	12 1/ 4	–	–	4,03	4	–	–	0,260	1/ 4	1/ 8	0,425	7/16	–	–	–	0,725	15/16	5/ 8	–	–	–	–	–	4,74	–	41,8	–	–	156	29,3	25,4	4,91	4,66	3,66	2,31	0,848	–	–	–	0,293	164	–	12,0	5,12	–	–	4,76	14,4	–	–	–	–	–	–	–	–	–	–	–	1,04	11,9	35,7	39,7	W310X32.7	W310X32.7	32,7	4180	312	311	–	–	102	102	–	–	6,60	6,35	3,18	10,8	11,1	–	–	–	18,4	23,8	15,9	–	–	–	–	–	4,74	–	41,8	–	–	64,9	480	416	125	1,94	60,0	37,9	21,5	–	–	–	122	44,0	–	7740	2,13	–	–	78,0	236	–	–	–	–	–	–	–	–	–	–	–	26,4	302	907	1010
W	W12X19	W12X19	F	19,0	5,57	12,2	12 1/ 8	–	–	4,01	4	–	–	0,235	1/ 4	1/ 8	0,350	3/ 8	–	–	–	0,650	7/ 8	9/16	–	–	–	–	–	5,72	–	46,2	–	–	130	24,7	21,3	4,82	3,76	2,98	1,88	0,822	–	–	–	0,180	131	–	11,9	4,17	–	–	3,91	12,2	–	–	–	–	–	–	–	–	–	–	–	1,02	11,9	35,5	39,5	W310X28.3	W310X28.3	28,3	3590	310	308	–	–	102	102	–	–	5,97	6,35	3,18	8,89	9,52	–	–	–	16,5	22,2	14,3	–	–	–	–	–	5,72	–	46,2	–	–	54,1	405	349	122	1,57	48,8	30,8	20,9	–	–	–	74,9	35,2	–	7680	1,74	–	–	64,1	200	–	–	–	–	–	–	–	–	–	–	–	25,9	302	902	1000
W	W12X16	W12X16	F	16,0	4,71	12,0	12	–	–	3,99	4	–	–	0,220	1/ 4	1/ 8	0,265	1/ 4	–	–	–	0,565	13/16	9/16	–	–	–	–	–	7,53	–	49,4	–	–	103	20,1	17,1	4,67	2,82	2,26	1,41	0,773	–	–	–	0,103	96,9	–	11,7	3,09	–	–	2,93	9,82	–	–	–	–	–	–	–	–	–	–	–	0,983	11,7	35,0	39,0	W310X23.8	W310X23.8	23,8	3040	305	305	–	–	101	102	–	–	5,59	6,35	3,18	6,73	6,35	–	–	–	14,4	20,6	14,3	–	–	–	–	–	7,53	–	49,4	–	–	42,9	329	280	119	1,17	37,0	23,1	19,6	–	–	–	42,9	26,0	–	7550	1,29	–	–	48,0	161	–	–	–	–	–	–	–	–	–	–	–	25,0	297	889	991
W	W12X14	W12X14	F	14,0	4,16	11,9	11 7/ 8	–	–	3,97	4	–	–	0,200	3/16	1/ 8	0,225	1/ 4	–	–	–	0,525	3/ 4	9/16	–	–	–	–	–	8,82	–	54,3	–	–	88,6	17,4	14,9	4,62	2,36	1,90	1,19	0,753	–	–	–	0,0704	80,4	–	11,6	2,59	–	–	2,48	8,49	–	–	–	–	–	–	–	–	–	–	–	0,961	11,7	34,8	38,8	W310X21	W310X21	21,0	2680	302	302	–	–	101	102	–	–	5,08	4,76	3,18	5,72	6,35	–	–	–	13,3	19,1	14,3	–	–	–	–	–	8,82	–	54,3	–	–	36,9	285	244	117	0,982	31,1	19,5	19,1	–	–	–	29,3	21,6	–	7480	1,08	–	–	40,6	139	–	–	–	–	–	–	–	–	–	–	–	24,4	297	884	986
W	W10X112	W10X112	F	112	32,9	11,4	11 3/ 8	–	–	10,4	10 3/ 8	–	–	0,755	3/ 4	3/ 8	1,25	1 1/ 4	–	–	–	1,75	1 15/16	1	–	–	–	–	–	4,17	–	10,4	–	–	716	147	126	4,66	236	69,2	45,3	2,68	–	–	–	15,1	6020	–	26,4	85,8	–	–	30,6	73,5	–	–	–	–	–	–	–	–	–	–	–	3,08	10,2	51,6	62,0	W250X167	W250X167	167	21200	290	289	–	–	264	264	–	–	19,2	19,0	9,52	31,8	31,8	–	–	–	44,5	49,2	25,4	–	–	–	–	–	4,17	–	10,4	–	–	298	2410	2060	118	98,2	1130	742	68,1	–	–	–	6290	1620	–	17000	35,7	–	–	501	1200	–	–	–	–	–	–	–	–	–	–	–	78,2	259	1310	1570
W	W10X100	W10X100	F	100	29,3	11,1	11 1/ 8	–	–	10,3	10 3/ 8	–	–	0,680	11/16	3/ 8	1,12	1 1/ 8	–	–	–	1,62	1 13/16	1	–	–	–	–	–	4,62	–	11,6	–	–	623	130	112	4,60	207	61,0	40,0	2,65	–	–	–	10,9	5150	–	25,7	74,1	–	–	26,9	64,2	–	–	–	–	–	–	–	–	–	–	–	3,04	10,0	50,9	61,2	W250X149	W250X149	149	18900	282	283	–	–	262	264	–	–	17,3	17,5	9,52	28,4	28,6	–	–	–	41,1	46,0	25,4	–	–	–	–	–	4,62	–	11,6	–	–	259	2130	1840	117	86,2	1000	655	67,3	–	–	–	4540	1380	–	16600	30,8	–	–	441	1050	–	–	–	–	–	–	–	–	–	–	–	77,2	254	1290	1550
W	W10X88	W10X88	F	88,0	26,0	10,8	10 7/ 8	–	–	10,3	10 1/ 4	–	–	0,605	5/ 8	5/16	0,990	1	–	–	–	1,49	1 11/16	15/16	–	–	–	–	–	5,18	–	13,0	–	–	534	113	98,5	4,54	179	53,1	34,8	2,63	–	–	–	7,53	4330	–	25,3	64,4	–	–	23,5	55,9	–	–	–	–	–	–	–	–	–	–	–	2,99	9,81	50,4	60,7	W250X131	W250X131	131	16800	274	276	–	–	262	260	–	–	15,4	15,9	7,94	25,1	25,4	–	–	–	37,8	42,9	23,8	–	–	–	–	–	5,18	–	13,0	–	–	222	1850	1610	115	74,5	870	570	66,8	–	–	–	3130	1160	–	16300	26,8	–	–	385	916	–	–	–	–	–	–	–	–	–	–	–	75,9	249	1280	1540
W	W10X77	W10X77	F	77,0	22,7	10,6	10 5/ 8	–	–	10,2	10 1/ 4	–	–	0,530	1/ 2	1/ 4	0,870	7/ 8	–	–	–	1,37	1 9/16	7/ 8	–	–	–	–	–	5,86	–	14,8	–	–	455	97,6	85,9	4,49	154	45,9	30,1	2,60	–	–	–	5,11	3630	–	24,8	55,0	–	–	20,5	48,4	–	–	–	–	–	–	–	–	–	–	–	2,95	9,73	49,9	60,1	W250X115	W250X115	115	14600	269	270	–	–	259	260	–	–	13,5	12,7	6,35	22,1	22,2	–	–	–	34,8	39,7	22,2	–	–	–	–	–	5,86	–	14,8	–	–	189	1600	1410	114	64,1	752	493	66,0	–	–	–	2130	975	–	16000	22,9	–	–	336	793	–	–	–	–	–	–	–	–	–	–	–	74,9	247	1270	1530
W	W10X68	W10X68	F	68,0	19,9	10,4	10 3/ 8	–	–	10,1	10 1/ 8	–	–	0,470	1/ 2	1/ 4	0,770	3/ 4	–	–	–	1,27	1 7/16	7/ 8	–	–	–	–	–	6,58	–	16,7	–	–	394	85,3	75,7	4,44	134	40,1	26,4	2,59	–	–	–	3,56	3100	–	24,3	47,3	–	–	17,9	42,1	–	–	–	–	–	–	–	–	–	–	–	2,92	9,63	49,3	59,4	W250X101	W250X101	101	12800	264	264	–	–	257	257	–	–	11,9	12,7	6,35	19,6	19,0	–	–	–	32,3	36,5	22,2	–	–	–	–	–	6,58	–	16,7	–	–	164	1400	1240	113	55,8	657	433	65,8	–	–	–	1480	832	–	15700	19,7	–	–	293	690	–	–	–	–	–	–	–	–	–	–	–	74,2	245	1250	1510
W	W10X60	W10X60	F	60,0	17,7	10,2	10 1/ 4	–	–	10,1	10 1/ 8	–	–	0,420	7/16	1/ 4	0,680	11/16	–	–	–	1,18	1 3/ 8	13/16	–	–	–	–	–	7,41	–	18,7	–	–	341	74,6	66,7	4,39	116	35,0	23,0	2,57	–	–	–	2,48	2640	–	24,0	41,3	–	–	15,7	36,8	–	–	–	–	–	–	–	–	–	–	–	2,88	9,52	49,0	59,1	W250X89	W250X89	89,0	11400	259	260	–	–	257	257	–	–	10,7	11,1	6,35	17,3	17,5	–	–	–	30,0	34,9	20,6	–	–	–	–	–	7,41	–	18,7	–	–	142	1220	1090	112	48,3	574	377	65,3	–	–	–	1030	709	–	15500	17,2	–	–	257	603	–	–	–	–	–	–	–	–	–	–	–	73,2	242	1240	1500
W	W10X54	W10X54	F	54,0	15,8	10,1	10 1/ 8	–	–	10,0	10	–	–	0,370	3/ 8	3/16	0,615	5/ 8	–	–	–	1,12	1 5/16	13/16	–	–	–	–	–	8,15	–	21,2	–	–	303	66,6	60,0	4,37	103	31,3	20,6	2,56	–	–	–	1,82	2320	–	23,7	36,5	–	–	14,0	32,8	–	–	–	–	–	–	–	–	–	–	–	2,85	9,49	48,6	58,6	W250X80	W250X80	80,0	10200	257	257	–	–	254	254	–	–	9,40	9,52	4,76	15,6	15,9	–	–	–	28,4	33,3	20,6	–	–	–	–	–	8,15	–	21,2	–	–	126	1090	983	111	42,9	513	338	65,0	–	–	–	758	623	–	15300	15,2	–	–	229	537	–	–	–	–	–	–	–	–	–	–	–	72,4	241	1230	1490
W	W10X49	W10X49	F	49,0	14,4	10,0	10	–	–	10,0	10	–	–	0,340	5/16	3/16	0,560	9/16	–	–	–	1,06	1 1/ 4	13/16	–	–	–	–	–	8,93	–	23,1	–	–	272	60,4	54,6	4,35	93,4	28,3	18,7	2,54	–	–	–	1,39	2070	–	23,6	33,0	–	–	12,8	29,8	–	–	–	–	–	–	–	–	–	–	–	2,84	9,44	48,5	58,5	W250X73	W250X73	73,0	9290	254	254	–	–	254	254	–	–	8,64	7,94	4,76	14,2	14,3	–	–	–	26,9	31,8	20,6	–	–	–	–	–	8,93	–	23,1	–	–	113	990	895	110	38,9	464	306	64,5	–	–	–	579	556	–	15200	13,7	–	–	210	488	–	–	–	–	–	–	–	–	–	–	–	72,1	240	1230	1490
W	W10X45	W10X45	F	45,0	13,3	10,1	10 1/ 8	–	–	8,02	8	–	–	0,350	3/ 8	3/16	0,620	5/ 8	–	–	–	1,12	1 5/16	13/16	–	–	–	–	–	6,47	–	22,5	–	–	248	54,9	49,1	4,32	53,4	20,3	13,3	2,01	–	–	–	1,51	1200	–	19,0	23,6	–	–	11,3	27,0	–	–	–	–	–	–	–	–	–	–	–	2,27	9,48	42,7	50,7	W250X67	W250X67	67,0	8580	257	257	–	–	204	203	–	–	8,89	9,52	4,76	15,7	15,9	–	–	–	28,4	33,3	20,6	–	–	–	–	–	6,47	–	22,5	–	–	103	900	805	110	22,2	333	218	51,1	–	–	–	629	322	–	12300	9,82	–	–	185	442	–	–	–	–	–	–	–	–	–	–	–	57,7	241	1080	1290
W	W10X39	W10X39	F	39,0	11,5	9,92	9 7/ 8	–	–	7,99	8	–	–	0,315	5/16	3/16	0,530	1/ 2	–	–	–	1,03	1 3/16	13/16	–	–	–	–	–	7,53	–	25,0	–	–	209	46,8	42,1	4,27	45,0	17,2	11,3	1,98	–	–	–	0,976	992	–	18,8	19,9	–	–	9,55	23,0	–	–	–	–	–	–	–	–	–	–	–	2,24	9,39	42,3	50,3	W250X58	W250X58	58,0	7420	252	251	–	–	203	203	–	–	8,00	7,94	4,76	13,5	12,7	–	–	–	26,2	30,2	20,6	–	–	–	–	–	7,53	–	25,0	–	–	87,0	767	690	108	18,7	282	185	50,3	–	–	–	406	266	–	12100	8,28	–	–	156	377	–	–	–	–	–	–	–	–	–	–	–	56,9	239	1070	1280
W	W10X33	W10X33	F	33,0	9,71	9,73	9 3/ 4	–	–	7,96	8	–	–	0,290	5/16	3/16	0,435	7/16	–	–	–	0,935	1 1/ 8	3/ 4	–	–	–	–	–	9,15	–	27,1	–	–	171	38,8	35,0	4,19	36,6	14,0	9,20	1,94	–	–	–	0,583	791	–	18,5	16,0	–	–	7,75	18,9	–	–	–	–	–	–	–	–	–	–	–	2,20	9,30	41,9	49,9	W250X49.1	W250X49.1	49,1	6260	247	248	–	–	202	203	–	–	7,37	7,94	4,76	11,0	11,1	–	–	–	23,7	28,6	19,1	–	–	–	–	–	9,15	–	27,1	–	–	71,2	636	574	106	15,2	229	151	49,3	–	–	–	243	212	–	11900	6,66	–	–	127	310	–	–	–	–	–	–	–	–	–	–	–	55,9	236	1060	1270
W	W10X30	W10X30	F	30,0	8,84	10,5	10 1/ 2	–	–	5,81	5 3/ 4	–	–	0,300	5/16	3/16	0,510	1/ 2	–	–	–	0,810	1 1/ 8	11/16	–	–	–	–	–	5,70	–	29,5	–	–	170	36,6	32,4	4,38	16,7	8,84	5,75	1,37	–	–	–	0,622	414	–	14,5	10,7	–	–	7,02	18,2	–	–	–	–	–	–	–	–	–	–	–	1,60	9,99	37,3	43,1	W250X44.8	W250X44.8	44,8	5700	267	267	–	–	148	146	–	–	7,62	7,94	4,76	13,0	12,7	–	–	–	20,6	28,6	17,5	–	–	–	–	–	5,70	–	29,5	–	–	70,8	600	531	111	6,95	145	94,2	34,8	–	–	–	259	111	–	9350	4,45	–	–	115	298	–	–	–	–	–	–	–	–	–	–	–	40,6	254	947	1090
W	W10X26	W10X26	F	26,0	7,61	10,3	10 3/ 8	–	–	5,77	5 3/ 4	–	–	0,260	1/ 4	1/ 8	0,440	7/16	–	–	–	0,740	1 1/16	11/16	–	–	–	–	–	6,56	–	34,0	–	–	144	31,3	27,9	4,35	14,1	7,50	4,89	1,36	–	–	–	0,402	345	–	14,2	9,03	–	–	5,98	15,4	–	–	–	–	–	–	–	–	–	–	–	1,58	9,86	36,8	42,6	W250X38.5	W250X38.5	38,5	4910	262	264	–	–	147	146	–	–	6,60	6,35	3,18	11,2	11,1	–	–	–	18,8	27,0	17,5	–	–	–	–	–	6,56	–	34,0	–	–	59,9	513	457	110	5,87	123	80,1	34,5	–	–	–	167	92,6	–	9160	3,76	–	–	98,0	252	–	–	–	–	–	–	–	–	–	–	–	40,1	250	935	1080
W	W10X22	W10X22	F	22,0	6,49	10,2	10 1/ 8	–	–	5,75	5 3/ 4	–	–	0,240	1/ 4	1/ 8	0,360	3/ 8	–	–	–	0,660	15/16	5/ 8	–	–	–	–	–	7,99	–	36,9	–	–	118	26,0	23,2	4,27	11,4	6,10	3,97	1,33	–	–	–	0,239	275	–	14,1	7,32	–	–	4,88	12,9	–	–	–	–	–	–	–	–	–	–	–	1,55	9,84	36,6	42,4	W250X32.7	W250X32.7	32,7	4190	259	257	–	–	146	146	–	–	6,10	6,35	3,18	9,14	9,52	–	–	–	16,8	23,8	15,9	–	–	–	–	–	7,99	–	36,9	–	–	49,1	426	380	108	4,75	100	65,1	33,8	–	–	–	99,5	73,8	–	9100	3,05	–	–	80,0	211	–	–	–	–	–	–	–	–	–	–	–	39,4	250	930	1080
W	W10X19	W10X19	F	19,0	5,62	10,2	10 1/ 4	–	–	4,02	4	–	–	0,250	1/ 4	1/ 8	0,395	3/ 8	–	–	–	0,695	15/16	5/ 8	–	–	–	–	–	5,09	–	35,4	–	–	96,3	21,6	18,8	4,14	4,29	3,35	2,14	0,874	–	–	–	0,233	104	–	9,85	3,91	–	–	3,65	10,6	–	–	–	–	–	–	–	–	–	–	–	1,06	9,81	31,5	35,5	W250X28.4	W250X28.4	28,4	3630	259	260	–	–	102	102	–	–	6,35	6,35	3,18	10,0	9,5	–	–	–	17,7	23,8	15,9	–	–	–	–	–	5,09	–	35,4	–	–	40,1	354	308	105	1,79	54,9	35,1	22,2	–	–	–	97,0	27,9	–	6350	1,63	–	–	59,8	174	–	–	–	–	–	–	–	–	–	–	–	26,9	249	800	902
W	W10X17	W10X17	F	17,0	4,99	10,1	10 1/ 8	–	–	4,01	4	–	–	0,240	1/ 4	1/ 8	0,330	5/16	–	–	–	0,630	7/ 8	9/16	–	–	–	–	–	6,08	–	36,9	–	–	81,9	18,7	16,2	4,05	3,56	2,80	1,78	0,845	–	–	–	0,156	85,1	–	9,79	3,24	–	–	3,04	9,14	–	–	–	–	–	–	–	–	–	–	–	1,04	9,77	31,2	35,2	W250X25.3	W250X25.3	25,3	3220	257	257	–	–	102	102	–	–	6,10	6,35	3,18	8,38	7,94	–	–	–	16,0	22,2	14,3	–	–	–	–	–	6,08	–	36,9	–	–	34,1	306	265	103	1,48	45,9	29,2	21,5	–	–	–	64,9	22,9	–	6320	1,35	–	–	49,8	150	–	–	–	–	–	–	–	–	–	–	–	26,4	248	792	894
W	W10X15	W10X15	F	15,0	4,41	9,99	10	–	–	4,00	4	–	–	0,230	1/ 4	1/ 8	0,270	1/ 4	–	–	–	0,570	13/16	9/16	–	–	–	–	–	7,41	–	38,5	–	–	68,9	16,0	13,8	3,95	2,89	2,30	1,45	0,810	–	–	–	0,104	68,3	–	9,73	2,63	–	–	2,48	7,83	–	–	–	–	–	–	–	–	–	–	–	1,01	9,72	31,0	35,0	W250X22.3	W250X22.3	22,3	2850	254	254	–	–	102	102	–	–	5,84	6,35	3,18	6,86	6,35	–	–	–	14,5	20,6	14,3	–	–	–	–	–	7,41	–	38,5	–	–	28,7	262	226	100	1,20	37,7	23,8	20,6	–	–	–	43,3	18,3	–	6280	1,09	–	–	40,6	128	–	–	–	–	–	–	–	–	–	–	–	25,7	247	787	889
W	W10X12	W10X12	F	12,0	3,54	9,87	9 7/ 8	–	–	3,96	4	–	–	0,190	3/16	1/ 8	0,210	3/16	–	–	–	0,510	3/ 4	9/16	–	–	–	–	–	9,43	–	46,6	–	–	53,8	12,6	10,9	3,90	2,18	1,74	1,10	0,785	–	–	–	0,0547	50,9	–	9,56	1,99	–	–	1,91	6,14	–	–	–	–	–	–	–	–	–	–	–	0,983	9,66	30,7	34,7	W250X17.9	W250X17.9	17,9	2280	251	251	–	–	101	102	–	–	4,83	4,76	3,18	5,33	4,76	–	–	–	13,0	19,1	14,3	–	–	–	–	–	9,43	–	46,6	–	–	22,4	206	179	99,1	0,907	28,5	18,0	19,9	–	–	–	22,8	13,7	–	6170	0,828	–	–	31,3	101	–	–	–	–	–	–	–	–	–	–	–	25,0	245	780	881
W	W8X67	W8X67	F	67,0	19,7	9,00	9	–	–	8,28	8 1/ 4	–	–	0,570	9/16	5/16	0,935	15/16	–	–	–	1,33	1 5/ 8	15/16	–	–	–	–	–	4,43	–	11,1	–	–	272	70,1	60,4	3,72	88,6	32,7	21,4	2,12	–	–	–	5,05	1440	–	16,7	32,3	–	–	14,5	34,8	–	–	–	–	–	–	–	–	–	–	–	2,43	8,07	41,0	49,3	W200X100	W200X100	100	12700	229	229	–	–	210	210	–	–	14,5	14,3	7,94	23,7	23,8	–	–	–	33,8	41,3	23,8	–	–	–	–	–	4,43	–	11,1	–	–	113	1150	990	94,5	36,9	536	351	53,8	–	–	–	2100	387	–	10800	13,4	–	–	238	570	–	–	–	–	–	–	–	–	–	–	–	61,7	205	1040	1250
W	W8X58	W8X58	F	58,0	17,1	8,75	8 3/ 4	–	–	8,22	8 1/ 4	–	–	0,510	1/ 2	1/ 4	0,810	13/16	–	–	–	1,20	1 1/ 2	7/ 8	–	–	–	–	–	5,07	–	12,4	–	–	228	59,8	52,0	3,65	75,1	27,9	18,3	2,10	–	–	–	3,33	1180	–	16,3	27,2	–	–	12,4	29,7	–	–	–	–	–	–	–	–	–	–	–	2,39	7,94	40,5	48,7	W200X86	W200X86	86,0	11000	222	222	–	–	209	210	–	–	13,0	12,7	6,35	20,6	20,6	–	–	–	30,5	38,1	22,2	–	–	–	–	–	5,07	–	12,4	–	–	94,9	980	852	92,7	31,3	457	300	53,3	–	–	–	1390	317	–	10500	11,3	–	–	203	487	–	–	–	–	–	–	–	–	–	–	–	60,7	202	1030	1240
W	W8X48	W8X48	F	48,0	14,1	8,50	8 1/ 2	–	–	8,11	8 1/ 8	–	–	0,400	3/ 8	3/16	0,685	11/16	–	–	–	1,08	1 3/ 8	13/16	–	–	–	–	–	5,92	–	15,9	–	–	184	49,0	43,2	3,61	60,9	22,9	15,0	2,08	–	–	–	1,96	931	–	15,8	22,0	–	–	10,3	24,2	–	–	–	–	–	–	–	–	–	–	–	2,35	7,82	39,9	48,0	W200X71	W200X71	71,0	9100	216	216	–	–	206	206	–	–	10,2	9,52	4,76	17,4	17,5	–	–	–	27,4	34,9	20,6	–	–	–	–	–	5,92	–	15,9	–	–	76,6	803	708	91,7	25,3	375	246	52,8	–	–	–	816	250	–	10200	9,16	–	–	169	397	–	–	–	–	–	–	–	–	–	–	–	59,7	199	1010	1220
W	W8X40	W8X40	F	40,0	11,7	8,25	8 1/ 4	–	–	8,07	8 1/ 8	–	–	0,360	3/ 8	3/16	0,560	9/16	–	–	–	0,954	1 1/ 4	13/16	–	–	–	–	–	7,21	–	17,6	–	–	146	39,8	35,5	3,53	49,1	18,5	12,2	2,04	–	–	–	1,12	726	–	15,5	17,5	–	–	8,30	19,7	–	–	–	–	–	–	–	–	–	–	–	2,31	7,69	39,3	47,4	W200X59	W200X59	59,0	7550	210	210	–	–	205	206	–	–	9,14	9,52	4,76	14,2	14,3	–	–	–	24,2	31,8	20,6	–	–	–	–	–	7,21	–	17,6	–	–	60,8	652	582	89,7	20,4	303	200	51,8	–	–	–	466	195	–	10000	7,28	–	–	136	323	–	–	–	–	–	–	–	–	–	–	–	58,7	195	998	1200
W	W8X35	W8X35	F	35,0	10,3	8,12	8 1/ 8	–	–	8,02	8	–	–	0,310	5/16	3/16	0,495	1/ 2	–	–	–	0,889	1 3/16	13/16	–	–	–	–	–	8,10	–	20,5	–	–	127	34,7	31,2	3,51	42,6	16,1	10,6	2,03	–	–	–	0,769	619	–	15,3	15,2	–	–	7,28	17,1	–	–	–	–	–	–	–	–	–	–	–	2,28	7,63	39,0	47,0	W200X52	W200X52	52,0	6650	206	206	–	–	204	203	–	–	7,87	7,94	4,76	12,6	12,7	–	–	–	22,6	30,2	20,6	–	–	–	–	–	8,10	–	20,5	–	–	52,9	569	511	89,2	17,7	264	174	51,6	–	–	–	320	166	–	9870	6,33	–	–	119	280	–	–	–	–	–	–	–	–	–	–	–	57,9	194	991	1190
W	W8X31	W8X31	F	31,0	9,13	8,00	8	–	–	8,00	8	–	–	0,285	5/16	3/16	0,435	7/16	–	–	–	0,829	1 1/ 8	3/ 4	–	–	–	–	–	9,19	–	22,3	–	–	110	30,4	27,5	3,47	37,1	14,1	9,27	2,02	–	–	–	0,536	530	–	15,1	13,2	–	–	6,35	15,0	–	–	–	–	–	–	–	–	–	–	–	2,26	7,57	38,8	46,8	W200X46.1	W200X46.1	46,1	5890	203	203	–	–	203	203	–	–	7,24	7,94	4,76	11,0	11,1	–	–	–	21,1	28,6	19,1	–	–	–	–	–	9,19	–	22,3	–	–	45,8	498	451	88,1	15,4	231	152	51,3	–	–	–	223	142	–	9740	5,49	–	–	104	246	–	–	–	–	–	–	–	–	–	–	–	57,4	192	986	1190
W	W8X28	W8X28	F	28,0	8,25	8,06	8	–	–	6,54	6 1/ 2	–	–	0,285	5/16	3/16	0,465	7/16	–	–	–	0,859	15/16	5/ 8	–	–	–	–	–	7,03	–	22,3	–	–	98,0	27,2	24,3	3,45	21,7	10,1	6,63	1,62	–	–	–	0,537	312	–	12,4	9,44	–	–	5,52	13,4	–	–	–	–	–	–	–	–	–	–	–	1,84	7,60	34,5	41,0	W200X41.7	W200X41.7	41,7	5320	205	203	–	–	166	165	–	–	7,24	7,94	4,76	11,8	11,1	–	–	–	21,8	23,8	15,9	–	–	–	–	–	7,03	–	22,3	–	–	40,8	446	398	87,6	9,03	166	109	41,1	–	–	–	224	83,8	–	8000	3,93	–	–	90,5	220	–	–	–	–	–	–	–	–	–	–	–	46,7	193	876	1040
W	W8X24	W8X24	F	24,0	7,08	7,93	7 7/ 8	–	–	6,50	6 1/ 2	–	–	0,245	1/ 4	1/ 8	0,400	3/ 8	–	–	–	0,794	7/ 8	9/16	–	–	–	–	–	8,12	–	25,9	–	–	82,7	23,1	20,9	3,42	18,3	8,57	5,63	1,61	–	–	–	0,346	259	–	12,2	7,95	–	–	4,71	11,3	–	–	–	–	–	–	–	–	–	–	–	1,81	7,53	34,2	40,7	W200X35.9	W200X35.9	35,9	4570	201	200	–	–	165	165	–	–	6,22	6,35	3,18	10,2	9,5	–	–	–	20,2	22,2	14,3	–	–	–	–	–	8,12	–	25,9	–	–	34,4	379	342	86,9	7,62	140	92,3	40,9	–	–	–	144	69,6	–	7870	3,31	–	–	77,2	185	–	–	–	–	–	–	–	–	–	–	–	46,0	191	869	1030
W	W8X21	W8X21	F	21,0	6,16	8,28	8 1/ 4	–	–	5,27	5 1/ 4	–	–	0,250	1/ 4	1/ 8	0,400	3/ 8	–	–	–	0,700	7/ 8	9/16	–	–	–	–	–	6,59	–	27,5	–	–	75,3	20,4	18,2	3,49	9,77	5,69	3,71	1,26	–	–	–	0,282	152	–	10,4	5,47	–	–	3,96	10,1	–	–	–	–	–	–	–	–	–	–	–	1,46	7,88	31,3	36,6	W200X31.3	W200X31.3	31,3	3970	210	210	–	–	134	133	–	–	6,35	6,35	3,18	10,2	9,5	–	–	–	17,8	22,2	14,3	–	–	–	–	–	6,59	–	27,5	–	–	31,3	334	298	88,6	4,07	93,2	60,8	32,0	–	–	–	117	40,8	–	6710	2,28	–	–	64,9	166	–	–	–	–	–	–	–	–	–	–	–	37,1	200	795	930
W	W8X18	W8X18	F	18,0	5,26	8,14	8 1/ 8	–	–	5,25	5 1/ 4	–	–	0,230	1/ 4	1/ 8	0,330	5/16	–	–	–	0,630	13/16	9/16	–	–	–	–	–	7,95	–	29,9	–	–	61,9	17,0	15,2	3,43	7,97	4,66	3,04	1,23	–	–	–	0,172	122	–	10,3	4,44	–	–	3,23	8,37	–	–	–	–	–	–	–	–	–	–	–	1,43	7,81	31,0	36,3	W200X26.6	W200X26.6	26,6	3390	207	206	–	–	133	133	–	–	5,84	6,35	3,18	8,38	7,94	–	–	–	16,0	20,6	14,3	–	–	–	–	–	7,95	–	29,9	–	–	25,8	279	249	87,1	3,32	76,4	49,8	31,2	–	–	–	71,6	32,8	–	6650	1,85	–	–	52,9	137	–	–	–	–	–	–	–	–	–	–	–	36,3	198	787	922
W	W8X15	W8X15	F	15,0	4,44	8,11	8 1/ 8	–	–	4,02	4	–	–	0,245	1/ 4	1/ 8	0,315	5/16	–	–	–	0,615	13/16	9/16	–	–	–	–	–	6,37	–	28,1	–	–	48,0	13,6	11,8	3,29	3,41	2,67	1,70	0,876	–	–	–	0,137	51,8	–	7,81	2,47	–	–	2,31	6,64	–	–	–	–	–	–	–	–	–	–	–	1,06	7,80	27,3	31,3	W200X22.5	W200X22.5	22,5	2860	206	206	–	–	102	102	–	–	6,22	6,35	3,18	8,00	7,94	–	–	–	15,6	20,6	14,3	–	–	–	–	–	6,37	–	28,1	–	–	20,0	223	193	83,6	1,42	43,8	27,9	22,3	–	–	–	57,0	13,9	–	5040	1,03	–	–	37,9	109	–	–	–	–	–	–	–	–	–	–	–	26,9	198	693	795
W	W8X13	W8X13	F	13,0	3,84	7,99	8	–	–	4,00	4	–	–	0,230	1/ 4	1/ 8	0,255	1/ 4	–	–	–	0,555	3/ 4	9/16	–	–	–	–	–	7,84	–	29,9	–	–	39,6	11,4	9,91	3,21	2,73	2,15	1,37	0,843	–	–	–	0,0871	40,8	–	7,74	1,97	–	–	1,86	5,55	–	–	–	–	–	–	–	–	–	–	–	1,03	7,74	27,0	31,0	W200X19.3	W200X19.3	19,3	2480	203	203	–	–	102	102	–	–	5,84	6,35	3,18	6,48	6,35	–	–	–	14,1	19,1	14,3	–	–	–	–	–	7,84	–	29,9	–	–	16,5	187	162	81,5	1,14	35,2	22,5	21,4	–	–	–	36,3	11,0	–	4990	0,820	–	–	30,5	90,9	–	–	–	–	–	–	–	–	–	–	–	26,2	197	686	787
W	W8X10	W8X10	F	10,0	2,96	7,89	7 7/ 8	–	–	3,94	4	–	–	0,170	3/16	1/ 8	0,205	3/16	–	–	–	0,505	11/16	1/ 2	–	–	–	–	–	9,61	–	40,5	–	–	30,8	8,87	7,81	3,22	2,09	1,66	1,06	0,841	–	–	–	0,0426	30,9	–	7,57	1,53	–	–	1,48	4,29	–	–	–	–	–	–	–	–	–	–	–	1,01	7,69	26,8	30,7	W200X15	W200X15	15,0	1910	200	200	–	–	100	102	–	–	4,32	4,76	3,18	5,21	4,76	–	–	–	12,8	17,5	12,7	–	–	–	–	–	9,61	–	40,5	–	–	12,8	145	128	81,8	0,870	27,2	17,4	21,4	–	–	–	17,7	8,30	–	4880	0,637	–	–	24,3	70,3	–	–	–	–	–	–	–	–	–	–	–	25,7	195	681	780
W	W6X25	W6X25	F	25,0	7,34	6,38	6 3/ 8	–	–	6,08	6 1/ 8	–	–	0,320	5/16	3/16	0,455	7/16	–	–	–	0,705	15/16	9/16	–	–	–	–	–	6,68	–	15,5	–	–	53,4	18,9	16,7	2,70	17,1	8,56	5,61	1,52	–	–	–	0,461	150	–	9,01	6,23	–	–	3,88	9,39	–	–	–	–	–	–	–	–	–	–	–	1,74	5,93	29,9	36,0	W150X37.1	W150X37.1	37,1	4740	162	162	–	–	154	156	–	–	8,13	7,94	4,76	11,6	11,1	–	–	–	17,9	23,8	14,3	–	–	–	–	–	6,68	–	15,5	–	–	22,2	310	274	68,6	7,12	140	91,9	38,6	–	–	–	192	40,3	–	5810	2,59	–	–	63,6	154	–	–	–	–	–	–	–	–	–	–	–	44,2	151	759	914
W	W6X20	W6X20	F	20,0	5,87	6,20	6 1/ 4	–	–	6,02	6	–	–	0,260	1/ 4	1/ 8	0,365	3/ 8	–	–	–	0,615	7/ 8	9/16	–	–	–	–	–	8,25	–	19,1	–	–	41,4	15,0	13,4	2,66	13,3	6,72	4,41	1,50	–	–	–	0,240	113	–	8,78	4,82	–	–	3,07	7,38	–	–	–	–	–	–	–	–	–	–	–	1,70	5,84	29,5	35,5	W150X29.8	W150X29.8	29,8	3790	157	159	–	–	153	152	–	–	6,60	6,35	3,18	9,27	9,52	–	–	–	15,6	22,2	14,3	–	–	–	–	–	8,25	–	19,1	–	–	17,2	246	220	67,6	5,54	110	72,3	38,1	–	–	–	99,9	30,3	–	5660	2,01	–	–	50,3	121	–	–	–	–	–	–	–	–	–	–	–	43,2	148	749	902
W	W6X15	W6X15	F	15,0	4,43	5,99	6	–	–	5,99	6	–	–	0,230	1/ 4	1/ 8	0,260	1/ 4	–	–	–	0,510	3/ 4	9/16	–	–	–	–	–	11,5	–	21,6	–	–	29,1	10,8	9,72	2,56	9,32	4,75	3,11	1,45	–	–	–	0,101	76,5	–	8,58	3,34	–	–	2,15	5,32	–	–	–	–	–	–	–	–	–	–	–	1,66	5,73	29,1	35,1	W150X22.5	W150X22.5	22,5	2860	152	152	–	–	152	152	–	–	5,84	6,35	3,18	6,60	6,35	–	–	–	13,0	19,1	14,3	–	–	–	–	–	11,5	–	21,6	–	–	12,1	177	159	65,0	3,88	77,8	51,0	36,8	–	–	–	42,0	20,5	–	5540	1,39	–	–	35,2	87,2	–	–	–	–	–	–	–	–	–	–	–	42,2	146	739	892
W	W6X16	W6X16	F	16,0	4,74	6,28	6 1/ 4	–	–	4,03	4	–	–	0,260	1/ 4	1/ 8	0,405	3/ 8	–	–	–	0,655	7/ 8	9/16	–	–	–	–	–	4,98	–	19,1	–	–	32,1	11,7	10,2	2,60	4,43	3,39	2,20	0,967	–	–	–	0,223	38,2	–	5,92	2,42	–	–	2,24	5,77	–	–	–	–	–	–	–	–	–	–	–	1,13	5,88	23,7	27,7	W150X24	W150X24	24,0	3060	160	159	–	–	102	102	–	–	6,60	6,35	3,18	10,3	9,5	–	–	–	16,6	22,2	14,3	–	–	–	–	–	4,98	–	19,1	–	–	13,4	192	167	66,0	1,84	55,6	36,1	24,6	–	–	–	92,8	10,3	–	3820	1,01	–	–	36,7	94,6	–	–	–	–	–	–	–	–	–	–	–	28,7	149	602	704
W	W6X12	W6X12	F	12,0	3,55	6,03	6	–	–	4,00	4	–	–	0,230	1/ 4	1/ 8	0,280	1/ 4	–	–	–	0,530	3/ 4	9/16	–	–	–	–	–	7,14	–	21,6	–	–	22,1	8,30	7,31	2,49	2,99	2,32	1,50	0,918	–	–	–	0,0903	24,7	–	5,75	1,61	–	–	1,52	4,08	–	–	–	–	–	–	–	–	–	–	–	1,08	5,75	23,2	27,2	W150X18	W150X18	18,0	2290	153	152	–	–	102	102	–	–	5,84	6,35	3,18	7,11	6,35	–	–	–	13,5	19,1	14,3	–	–	–	–	–	7,14	–	21,6	–	–	9,20	136	120	63,2	1,24	38,0	24,6	23,3	–	–	–	37,6	6,63	–	3710	0,670	–	–	24,9	66,9	–	–	–	–	–	–	–	–	–	–	–	27,4	146	589	691
W	W6X9	W6X9	F	9,00	2,68	5,90	5 7/ 8	–	–	3,94	4	–	–	0,170	3/16	1/ 8	0,215	3/16	–	–	–	0,465	11/16	1/ 2	–	–	–	–	–	9,16	–	29,2	–	–	16,4	6,23	5,56	2,47	2,20	1,72	1,11	0,905	–	–	–	0,0405	17,7	–	5,60	1,19	–	–	1,15	3,04	–	–	–	–	–	–	–	–	–	–	–	1,06	5,69	22,9	26,8	W150X13.5	W150X13.5	13,5	1730	150	149	–	–	100	102	–	–	4,32	4,76	3,18	5,46	4,76	–	–	–	11,8	17,5	12,7	–	–	–	–	–	9,16	–	29,2	–	–	6,83	102	91,1	62,7	0,916	28,2	18,2	23,0	–	–	–	16,9	4,75	–	3610	0,495	–	–	18,8	49,8	–	–	–	–	–	–	–	–	–	–	–	26,9	145	582	681
W	W6X8.5	W6X8.5	F	8,50	2,52	5,83	5 7/ 8	–	–	3,94	4	–	–	0,170	3/16	1/ 8	0,195	3/16	–	–	–	0,445	11/16	1/ 2	–	–	–	–	–	10,1	–	29,1	–	–	14,9	5,73	5,10	2,43	1,99	1,56	1,01	0,890	–	–	–	0,0333	15,8	–	5,55	1,06	–	–	1,03	2,78	–	–	–	–	–	–	–	–	–	–	–	1,05	5,64	22,8	26,7	W150X13	W150X13	13,0	1630	148	149	–	–	100	102	–	–	4,32	4,76	3,18	4,95	4,76	–	–	–	11,3	17,5	12,7	–	–	–	–	–	10,1	–	29,1	–	–	6,20	93,9	83,6	61,7	0,828	25,6	16,6	22,6	–	–	–	13,9	4,24	–	3580	0,441	–	–	16,9	45,6	–	–	–	–	–	–	–	–	–	–	–	26,7	143	579	678
W	W5X19	W5X19	F	19,0	5,56	5,15	5 1/ 8	–	–	5,03	5	–	–	0,270	1/ 4	1/ 8	0,430	7/16	–	–	–	0,730	13/16	7/16	–	–	–	–	–	5,85	–	13,7	–	–	26,3	11,6	10,2	2,17	9,13	5,53	3,63	1,28	–	–	–	0,316	50,9	–	5,94	3,21	–	–	2,42	5,73	–	–	–	–	–	–	–	–	–	–	–	1,45	4,72	24,4	29,4	W130X28.1	W130X28.1	28,1	3590	131	130	–	–	128	127	–	–	6,86	6,35	3,18	10,9	11,1	–	–	–	18,5	20,6	11,1	–	–	–	–	–	5,85	–	13,7	–	–	10,9	190	167	55,1	3,80	90,6	59,5	32,5	–	–	–	132	13,7	–	3830	1,34	–	–	39,7	93,9	–	–	–	–	–	–	–	–	–	–	–	36,8	120	620	747
W	W5X16	W5X16	F	16,0	4,71	5,01	5	–	–	5,00	5	–	–	0,240	1/ 4	1/ 8	0,360	3/ 8	–	–	–	0,660	3/ 4	7/16	–	–	–	–	–	6,94	–	15,4	–	–	21,4	9,63	8,55	2,13	7,51	4,58	3,00	1,26	–	–	–	0,192	40,6	–	5,81	2,62	–	–	1,99	4,74	–	–	–	–	–	–	–	–	–	–	–	1,43	4,65	24,0	29,0	W130X23.8	W130X23.8	23,8	3040	127	127	–	–	127	127	–	–	6,10	6,35	3,18	9,14	9,52	–	–	–	16,8	19,1	11,1	–	–	–	–	–	6,94	–	15,4	–	–	8,91	158	140	54,1	3,13	75,1	49,2	32,0	–	–	–	79,9	10,9	–	3750	1,09	–	–	32,6	77,7	–	–	–	–	–	–	–	–	–	–	–	36,3	118	610	737
W	W4X13	W4X13	F	13,0	3,83	4,16	4 1/ 8	–	–	4,06	4	–	–	0,280	1/ 4	1/ 8	0,345	3/ 8	–	–	–	0,595	3/ 4	1/ 2	–	–	–	–	–	5,88	–	10,6	–	–	11,3	6,28	5,46	1,72	3,86	2,92	1,90	1,00	–	–	–	0,151	14,0	–	3,87	1,36	–	–	1,24	3,09	–	–	–	–	–	–	–	–	–	–	–	1,16	3,82	19,5	23,6	W100X19.3	W100X19.3	19,3	2470	106	105	–	–	103	102	–	–	7,11	6,35	3,18	8,76	9,52	–	–	–	15,1	19,1	12,7	–	–	–	–	–	5,88	–	10,6	–	–	4,70	103	89,5	43,7	1,61	47,9	31,1	25,4	–	–	–	62,9	3,76	–	2500	0,566	–	–	20,3	50,6	–	–	–	–	–	–	–	–	–	–	–	29,5	97	495	599
M	M12.5X12.4	M12.5X12.4	F	12,4	3,63	12,5	12 1/ 2	–	–	3,75	3 3/ 4	–	–	0,155	1/ 8	1/16	0,228	1/ 4	–	–	–	0,563	9/16	3/ 8	–	–	–	–	–	8,22	–	74,8	–	–	89,3	16,5	14,2	4,96	2,01	1,68	1,07	0,744	–	–	–	0,0493	76,0	–	11,5	2,46	–	–	2,51	8,06	–	–	–	–	–	–	–	–	–	–	–	0,933	12,3	–	–	M318X18.5	M318X18.5	18,5	2340	318	318	–	–	95,3	95,2	–	–	3,94	3,18	1,59	5,79	6,35	–	–	–	14,3	14,3	9,53	–	–	–	–	–	8,22	–	74,8	–	–	37,2	270	233	126	0,837	27,5	17,5	18,9	–	–	–	20,5	20,4	–	7420	1,02	–	–	41,1	132	–	–	–	–	–	–	–	–	–	–	–	23,7	312	–	–
M	M12.5X11.6	M12.5X11.6	F	11,6	3,40	12,5	12 1/ 2	–	–	3,50	3 1/ 2	–	–	0,155	1/ 8	1/16	0,211	3/16	–	–	–	0,563	9/16	3/ 8	–	–	–	–	–	8,29	–	74,8	–	–	80,3	15,0	12,8	4,86	1,51	1,37	0,864	0,667	–	–	–	0,0414	57,1	–	10,8	1,99	–	–	2,17	7,36	–	–	–	–	–	–	–	–	–	–	–	0,852	12,3	–	–	M318X17.3	M318X17.3	17,3	2190	318	318	–	–	88,9	88,9	–	–	3,94	3,18	1,59	5,36	4,76	–	–	–	14,3	14,3	9,53	–	–	–	–	–	8,29	–	74,8	–	–	33,4	246	210	123	0,629	22,5	14,2	16,9	–	–	–	17,2	15,3	–	6970	0,828	–	–	35,6	121	–	–	–	–	–	–	–	–	–	–	–	21,6	312	–	–
M	M12X11.8	M12X11.8	F	11,8	3,47	12,0	12	–	–	3,07	3 1/ 8	–	–	0,177	3/16	1/ 8	0,225	1/ 4	–	–	–	0,563	9/16	3/ 8	–	–	–	–	–	6,81	–	62,5	–	–	72,2	14,3	12,0	4,56	1,09	1,15	0,709	0,559	–	–	–	0,0500	37,7	–	9,04	1,56	–	–	1,92	7,02	–	–	–	–	–	–	–	–	–	–	–	0,731	11,8	–	–	M310X17.6	M310X17.6	17,6	2240	305	305	–	–	78,0	79,4	–	–	4,50	4,76	3,18	5,72	6,35	–	–	–	14,3	14,3	9,53	–	–	–	–	–	6,81	–	62,5	–	–	30,1	234	197	116	0,454	18,8	11,6	14,2	–	–	–	20,8	10,1	–	5830	0,649	–	–	31,5	115	–	–	–	–	–	–	–	–	–	–	–	18,6	300	–	–
M	M12X10.8	M12X10.8	F	10,8	3,18	12,0	12	–	–	3,07	3 1/ 8	–	–	0,160	3/16	1/ 8	0,210	3/16	–	–	–	0,563	9/16	3/ 8	–	–	–	–	–	7,30	–	69,2	–	–	66,7	13,2	11,1	4,58	1,01	1,07	0,661	0,564	–	–	–	0,0393	35,0	–	9,05	1,46	–	–	1,80	6,48	–	–	–	–	–	–	–	–	–	–	–	0,732	11,8	–	–	M310X16.1	M310X16.1	16,1	2050	305	305	–	–	78,0	79,4	–	–	4,06	4,76	3,18	5,33	4,76	–	–	–	14,3	14,3	9,53	–	–	–	–	–	7,30	–	69,2	–	–	27,8	216	182	116	0,420	17,5	10,8	14,3	–	–	–	16,4	9,40	–	5840	0,608	–	–	29,5	106	–	–	–	–	–	–	–	–	–	–	–	18,6	300	–	–
M	M12X10	M12X10	F	10,0	2,95	12,0	12	–	–	3,25	3 1/ 4	–	–	0,149	1/ 8	1/16	0,180	3/16	–	–	–	0,500	1/ 2	3/ 8	–	–	–	–	–	9,03	–	74,7	–	–	61,7	12,2	10,3	4,57	1,03	1,02	0,636	0,592	–	–	–	0,0292	35,9	–	9,60	1,40	–	–	1,65	5,98	–	–	–	–	–	–	–	–	–	–	–	0,768	11,8	–	–	M310X14.9	M310X14.9	14,9	1900	305	305	–	–	82,6	82,6	–	–	3,78	3,18	1,59	4,57	4,76	–	–	–	12,7	12,7	9,53	–	–	–	–	–	9,03	–	74,7	–	–	25,7	200	169	116	0,429	16,7	10,4	15,0	–	–	–	12,2	9,64	–	6190	0,583	–	–	27,0	98,0	–	–	–	–	–	–	–	–	–	–	–	19,5	300	–	–
M	M10X9	M10X9	F	9,00	2,65	10,0	10	–	–	2,69	2 3/ 4	–	–	0,157	3/16	1/ 8	0,206	3/16	–	–	–	0,563	9/16	3/ 8	–	–	–	–	–	6,53	–	58,4	–	–	39,0	9,22	7,79	3,83	0,672	0,809	0,500	0,503	–	–	–	0,0314	16,1	–	6,59	0,910	–	–	1,28	4,52	–	–	–	–	–	–	–	–	–	–	–	0,650	9,79	–	–	M250X13.4	M250X13.4	13,4	1710	254	254	–	–	68,3	69,8	–	–	3,99	4,76	3,18	5,23	4,76	–	–	–	14,3	14,3	9,53	–	–	–	–	–	6,53	–	58,4	–	–	16,2	151	128	97,3	0,280	13,3	8,19	12,8	–	–	–	13,1	4,32	–	4250	0,379	–	–	21,0	74,1	–	–	–	–	–	–	–	–	–	–	–	16,5	249	–	–
M	M10X8	M10X8	F	8,00	2,37	9,95	10	–	–	2,69	2 3/ 4	–	–	0,141	1/ 8	1/16	0,182	3/16	–	–	–	0,563	9/16	3/ 8	–	–	–	–	–	7,39	–	65,0	–	–	34,6	8,20	6,95	3,82	0,593	0,711	0,441	0,500	–	–	–	0,0224	14,2	–	6,57	0,800	–	–	1,13	4,01	–	–	–	–	–	–	–	–	–	–	–	0,646	9,77	–	–	M250X11.9	M250X11.9	11,9	1530	253	254	–	–	68,3	69,8	–	–	3,58	3,18	1,59	4,62	4,76	–	–	–	14,3	14,3	9,53	–	–	–	–	–	7,39	–	65,0	–	–	14,4	134	114	97,0	0,247	11,7	7,23	12,7	–	–	–	9,32	3,81	–	4240	0,333	–	–	18,5	65,7	–	–	–	–	–	–	–	–	–	–	–	16,4	248	–	–
M	M10X7.5	M10X7.5	F	7,50	2,22	9,99	10	–	–	2,69	2 3/ 4	–	–	0,130	1/ 8	1/16	0,173	3/16	–	–	–	0,438	7/16	5/16	–	–	–	–	–	7,77	–	71,0	–	–	33,0	7,77	6,60	3,85	0,562	0,670	0,418	0,503	–	–	–	0,0187	13,5	–	6,60	0,770	–	–	1,09	3,80	–	–	–	–	–	–	–	–	–	–	–	0,646	9,82	–	–	M250X11.2	M250X11.2	11,2	1430	254	254	–	–	68,3	69,8	–	–	3,30	3,18	1,59	4,39	4,76	–	–	–	11,1	11,1	7,94	–	–	–	–	–	7,77	–	71,0	–	–	13,7	127	108	97,8	0,234	11,0	6,85	12,8	–	–	–	7,78	3,63	–	4260	0,320	–	–	17,9	62,3	–	–	–	–	–	–	–	–	–	–	–	16,4	249	–	–
M	M8X6.5	M8X6.5	F	6,50	1,92	8,00	8	–	–	2,28	2 1/ 4	–	–	0,135	1/ 8	1/16	0,189	3/16	–	–	–	0,563	9/16	3/ 8	–	–	–	–	–	6,03	–	53,8	–	–	18,5	5,43	4,63	3,11	0,376	0,529	0,329	0,443	–	–	–	0,0184	5,73	–	4,45	0,480	–	–	0,790	2,66	–	–	–	–	–	–	–	–	–	–	–	0,563	7,81	–	–	M200X9.7	M200X9.7	9,70	1240	203	203	–	–	57,9	57,2	–	–	3,43	3,18	1,59	4,80	4,76	–	–	–	14,3	14,3	9,53	–	–	–	–	–	6,03	–	53,8	–	–	7,70	89,0	75,9	79,0	0,157	8,67	5,39	11,3	–	–	–	7,66	1,54	–	2870	0,200	–	–	12,9	43,6	–	–	–	–	–	–	–	–	–	–	–	14,3	198	–	–
M	M8X6.2	M8X6.2	F	6,20	1,82	8,00	8	–	–	2,28	2 1/ 4	–	–	0,129	1/ 8	1/16	0,177	3/16	–	–	–	0,438	7/16	1/ 4	–	–	–	–	–	6,44	–	56,5	–	–	17,6	5,15	4,39	3,10	0,352	0,495	0,308	0,439	–	–	–	0,0156	5,38	–	4,46	0,450	–	–	0,740	2,52	–	–	–	–	–	–	–	–	–	–	–	0,560	7,82	–	–	M200X9.2	M200X9.2	9,20	1170	203	203	–	–	57,9	57,2	–	–	3,28	3,18	1,59	4,50	4,76	–	–	–	11,1	11,1	6,35	–	–	–	–	–	6,44	–	56,5	–	–	7,33	84,4	71,9	78,7	0,147	8,11	5,05	11,2	–	–	–	6,49	1,44	–	2880	0,187	–	–	12,1	41,3	–	–	–	–	–	–	–	–	–	–	–	14,2	199	–	–
M	M6X4.4	M6X4.4	F	4,40	1,29	6,00	6	–	–	1,84	1 7/ 8	–	–	0,114	1/ 8	1/16	0,171	3/16	–	–	–	0,375	3/ 8	1/ 4	–	–	–	–	–	5,39	–	47,0	–	–	7,23	2,80	2,41	2,36	0,180	0,311	0,195	0,372	–	–	–	0,00990	1,53	–	2,68	0,210	–	–	0,430	1,37	–	–	–	–	–	–	–	–	–	–	–	0,467	5,83	–	–	M150X6.6	M150X6.6	6,60	832	152	152	–	–	46,7	47,6	–	–	2,90	3,18	1,59	4,34	4,76	–	–	–	9,53	9,53	6,35	–	–	–	–	–	5,39	–	47,0	–	–	3,01	45,9	39,5	59,9	0,0749	5,10	3,20	9,45	–	–	–	4,12	0,411	–	1730	0,0874	–	–	7,05	22,5	–	–	–	–	–	–	–	–	–	–	–	11,9	148	–	–
M	M6X3.7	M6X3.7	F	3,70	1,09	5,92	5 7/ 8	–	–	2,00	2	–	–	0,0980	1/ 8	1/16	0,129	1/ 8	–	–	–	0,313	5/16	1/ 4	–	–	–	–	–	7,75	–	54,7	–	–	5,96	2,33	2,01	2,34	0,173	0,273	0,173	0,398	–	–	–	0,00530	1,45	–	2,90	0,190	–	–	0,360	1,14	–	–	–	–	–	–	–	–	–	–	–	0,499	5,79	–	–	M150X5.5	M150X5.5	5,50	703	150	149	–	–	50,8	50,8	–	–	2,49	3,18	1,59	3,28	3,18	–	–	–	7,95	7,94	6,35	–	–	–	–	–	7,75	–	54,7	–	–	2,48	38,2	32,9	59,4	0,0720	4,47	2,83	10,1	–	–	–	2,21	0,389	–	1870	0,0791	–	–	5,90	18,7	–	–	–	–	–	–	–	–	–	–	–	12,7	147	–	–
M	M5X18.9	M5X18.9	T	18,9	5,56	5,00	5	–	–	5,00	5	–	–	0,316	5/16	3/16	0,416	7/16	–	–	–	0,813	13/16	1/ 2	–	–	–	–	–	6,01	–	11,2	–	–	24,2	11,1	9,67	2,08	8,70	5,33	3,48	1,25	–	–	–	0,313	45,7	–	5,73	2,98	–	–	2,23	5,45	–	–	–	–	–	–	–	–	–	–	–	1,44	4,58	–	–	M130X28.1	M130X28.1	28,1	3590	127	127	–	–	127	127	–	–	8,03	7,94	4,76	10,6	11,1	–	–	–	20,7	20,6	12,7	–	–	–	–	–	6,01	–	11,2	–	–	10,1	182	158	52,8	3,62	87,3	57,0	31,8	–	–	–	130	12,3	–	3700	1,24	–	–	36,5	89,3	–	–	–	–	–	–	–	–	–	–	–	36,6	116	–	–
M	M4X6	M4X6	F	6,00	1,75	3,80	3 3/ 4	–	–	3,80	3 3/ 4	–	–	0,130	1/ 8	1/16	0,160	3/16	–	–	–	0,500	1/ 2	3/ 8	–	–	–	–	–	11,9	–	22,0	–	–	4,72	2,74	2,48	1,64	1,47	1,18	0,771	0,915	–	–	–	0,0184	4,87	–	3,46	0,530	–	–	0,530	1,30	–	–	–	–	–	–	–	–	–	–	–	1,04	3,64	–	–	M100X8.9	M100X8.9	8,90	1130	96,5	95,2	–	–	96,5	95,2	–	–	3,30	3,18	1,59	4,06	4,76	–	–	–	12,7	12,7	9,53	–	–	–	–	–	11,9	–	22,0	–	–	1,96	44,9	40,6	41,7	0,612	19,3	12,6	23,2	–	–	–	7,66	1,31	–	2230	0,221	–	–	8,69	21,3	–	–	–	–	–	–	–	–	–	–	–	26,4	92,5	–	–
M	M4X4.08	M4X4.08	F	4,08	1,27	4,00	4	–	–	2,25	2 1/ 4	–	–	0,115	1/ 8	1/16	0,170	3/16	–	–	–	0,563	9/16	3/ 8	–	–	–	–	–	6,62	–	26,4	–	–	3,53	2,00	1,77	1,67	0,325	0,453	0,289	0,506	–	–	–	0,0147	1,19	–	2,15	0,210	–	–	0,350	0,930	–	–	–	–	–	–	–	–	–	–	–	0,593	3,83	–	–	M100X6.1	M100X6.1	6,10	819	102	102	–	–	57,2	57,2	–	–	2,92	3,18	1,59	4,32	4,76	–	–	–	14,3	14,3	9,53	–	–	–	–	–	6,62	–	26,4	–	–	1,47	32,8	29,0	42,4	0,135	7,42	4,74	12,9	–	–	–	6,12	0,320	–	1390	0,0874	–	–	5,74	15,2	–	–	–	–	–	–	–	–	–	–	–	15,1	97,3	–	–
M	M4X3.45	M4X3.45	F	3,45	1,01	4,00	4	–	–	2,25	2 1/ 4	–	–	0,0920	1/16	1/16	0,130	1/ 8	–	–	–	0,500	1/ 2	3/ 8	–	–	–	–	–	8,65	–	33,9	–	–	2,86	1,60	1,43	1,68	0,248	0,346	0,221	0,496	–	–	–	0,00820	0,930	–	2,18	0,160	–	–	0,270	0,730	–	–	–	–	–	–	–	–	–	–	–	0,580	3,87	–	–	M100X5.1	M100X5.1	5,10	652	102	102	–	–	57,2	57,2	–	–	2,34	1,59	1,59	3,30	3,18	–	–	–	12,7	12,7	9,53	–	–	–	–	–	8,65	–	33,9	–	–	1,19	26,2	23,4	42,7	0,103	5,67	3,62	12,6	–	–	–	3,41	0,250	–	1410	0,0666	–	–	4,42	12,0	–	–	–	–	–	–	–	–	–	–	–	14,7	98,3	–	–
M	M4X3.2	M4X3.2	F	3,20	1,01	4,00	4	–	–	2,25	2 1/ 4	–	–	0,0920	1/16	1/16	0,130	1/ 8	–	–	–	0,500	1/ 2	3/ 8	–	–	–	–	–	8,65	–	33,9	–	–	2,86	1,60	1,43	1,68	0,248	0,346	0,221	0,496	–	–	–	0,00820	0,930	–	2,18	0,160	–	–	0,270	0,730	–	–	–	–	–	–	–	–	–	–	–	0,580	3,87	–	–	M100X4.8	M100X4.8	4,80	652	102	102	–	–	57,2	57,2	–	–	2,34	1,59	1,59	3,30	3,18	–	–	–	12,7	12,7	9,53	–	–	–	–	–	8,65	–	33,9	–	–	1,19	26,2	23,4	42,7	0,103	5,67	3,62	12,6	–	–	–	3,41	0,250	–	1410	0,0666	–	–	4,42	12,0	–	–	–	–	–	–	–	–	–	–	–	14,7	98,3	–	–
M	M3X2.9	M3X2.9	F	2,90	0,914	3,00	3	–	–	2,25	2 1/ 4	–	–	0,0900	1/16	1/16	0,130	1/ 8	–	–	–	0,500	1/ 2	3/ 8	–	–	–	–	–	8,65	–	23,6	–	–	1,50	1,12	1,00	1,28	0,248	0,344	0,221	0,521	–	–	–	0,00790	0,511	–	1,61	0,120	–	–	0,200	0,500	–	–	–	–	–	–	–	–	–	–	–	0,597	2,87	–	–	M100X4.3	M100X4.3	4,30	590	76,2	76,2	–	–	57,2	57,2	–	–	2,29	1,59	1,59	3,30	3,18	–	–	–	12,7	12,7	9,53	–	–	–	–	–	8,65	–	23,6	–	–	0,624	18,4	16,4	32,5	0,103	5,64	3,62	13,2	–	–	–	3,29	0,137	–	1040	0,0499	–	–	3,28	8,19	–	–	–	–	–	–	–	–	–	–	–	15,2	72,9	–	–
S	S24X121	S24X121	F	121	35,5	24,5	24 1/ 2	–	–	8,05	8	–	–	0,800	13/16	7/16	1,09	1 1/16	–	–	–	2,00	2	–	–	–	–	–	–	3,69	–	25,9	–	–	3160	306	258	9,43	83,0	36,3	20,6	1,53	–	–	–	12,8	11400	–	47,1	103	–	–	46,2	153	–	–	–	–	–	–	–	–	–	–	–	1,94	23,4	–	–	S610X180	S610X180	180	22900	622	622	–	–	204	203	–	–	20,3	20,6	11,1	27,7	27,0	–	–	–	50,8	50,8	–	–	–	–	–	–	3,69	–	25,9	–	–	1320	5010	4230	240	34,5	595	338	38,9	–	–	–	5330	3060	–	30400	42,9	–	–	757	2510	–	–	–	–	–	–	–	–	–	–	–	49,3	594	–	–
S	S24X106	S24X106	F	106	31,1	24,5	24 1/ 2	–	–	7,87	7 7/ 8	–	–	0,620	5/ 8	5/16	1,09	1 1/16	–	–	–	2,00	2	–	–	–	–	–	–	3,61	–	33,4	–	–	2940	279	240	9,71	76,8	33,4	19,5	1,57	–	–	–	10,1	10500	–	46,1	98,8	–	–	46,2	139	–	–	–	–	–	–	–	–	–	–	–	1,93	23,4	–	–	S610X158	S610X158	158	20100	622	622	–	–	200	200	–	–	15,7	15,9	7,94	27,7	27,0	–	–	–	50,8	50,8	–	–	–	–	–	–	3,61	–	33,4	–	–	1220	4570	3930	247	32,0	547	320	39,9	–	–	–	4200	2820	–	29700	41,1	–	–	757	2280	–	–	–	–	–	–	–	–	–	–	–	49,0	594	–	–
S	S24X100	S24X100	F	100	29,3	24,0	24	–	–	7,25	7 1/ 4	–	–	0,745	3/ 4	3/ 8	0,870	7/ 8	–	–	–	1,75	1 3/ 4	–	–	–	–	–	–	4,16	–	27,8	–	–	2380	239	199	9,01	47,4	24,0	13,1	1,27	–	–	–	7,59	6350	–	41,9	66,0	–	–	32,7	119	–	–	–	–	–	–	–	–	–	–	–	1,66	23,1	–	–	S610X149	S610X149	149	18900	610	610	–	–	184	184	–	–	18,9	19,0	9,52	22,1	22,2	–	–	–	44,5	44,5	–	–	–	–	–	–	4,16	–	27,8	–	–	991	3920	3260	229	19,7	393	215	32,3	–	–	–	3160	1710	–	27000	27,5	–	–	536	1950	–	–	–	–	–	–	–	–	–	–	–	42,2	587	–	–
S	S24X90	S24X90	F	90,0	26,5	24,0	24	–	–	7,13	7 1/ 8	–	–	0,625	5/ 8	5/16	0,870	7/ 8	–	–	–	1,75	1 3/ 4	–	–	–	–	–	–	4,09	–	33,1	–	–	2250	222	187	9,21	44,7	22,4	12,5	1,30	–	–	–	6,05	5980	–	41,2	63,8	–	–	32,7	110	–	–	–	–	–	–	–	–	–	–	–	1,66	23,1	–	–	S610X134	S610X134	134	17100	610	610	–	–	181	181	–	–	15,9	15,9	7,94	22,1	22,2	–	–	–	44,5	44,5	–	–	–	–	–	–	4,09	–	33,1	–	–	937	3640	3060	234	18,6	367	205	33,0	–	–	–	2520	1610	–	26600	26,6	–	–	536	1800	–	–	–	–	–	–	–	–	–	–	–	42,2	587	–	–
S	S24X80	S24X80	F	80,0	23,5	24,0	24	–	–	7,00	7	–	–	0,500	1/ 2	1/ 4	0,870	7/ 8	–	–	–	1,75	1 3/ 4	–	–	–	–	–	–	4,02	–	41,4	–	–	2100	204	175	9,47	42,0	20,8	12,0	1,34	–	–	–	4,89	5620	–	40,5	61,6	–	–	32,7	101	–	–	–	–	–	–	–	–	–	–	–	1,67	23,1	–	–	S610X119	S610X119	119	15200	610	610	–	–	178	178	–	–	12,7	12,7	6,35	22,1	22,2	–	–	–	44,5	44,5	–	–	–	–	–	–	4,02	–	41,4	–	–	874	3340	2870	241	17,5	341	197	34,0	–	–	–	2040	1510	–	26100	25,6	–	–	536	1660	–	–	–	–	–	–	–	–	–	–	–	42,4	587	–	–
S	S20X96	S20X96	F	96,0	28,2	20,3	20 1/ 4	–	–	7,20	7 1/ 4	–	–	0,800	13/16	7/16	0,920	15/16	–	–	–	1,75	1 3/ 4	–	–	–	–	–	–	3,91	–	21,1	–	–	1670	198	165	7,71	49,9	24,9	13,9	1,33	–	–	–	8,40	4690	–	34,9	57,8	–	–	28,5	98,3	–	–	–	–	–	–	–	–	–	–	–	1,71	19,4	–	–	S510X143	S510X143	143	18200	516	514	–	–	183	184	–	–	20,3	20,6	11,1	23,4	23,8	–	–	–	44,5	44,5	–	–	–	–	–	–	3,91	–	21,1	–	–	695	3240	2700	196	20,8	408	228	33,8	–	–	–	3500	1260	–	22500	24,1	–	–	467	1610	–	–	–	–	–	–	–	–	–	–	–	43,4	493	–	–
S	S20X86	S20X86	F	86,0	25,3	20,3	20 1/ 4	–	–	7,06	7	–	–	0,660	11/16	3/ 8	0,920	15/16	–	–	–	1,75	1 3/ 4	–	–	–	–	–	–	3,84	–	25,6	–	–	1570	183	155	7,89	46,6	23,1	13,2	1,36	–	–	–	6,65	4370	–	34,2	55,5	–	–	28,5	91,1	–	–	–	–	–	–	–	–	–	–	–	1,71	19,4	–	–	S510X128	S510X128	128	16300	516	514	–	–	179	178	–	–	16,8	17,5	9,52	23,4	23,8	–	–	–	44,5	44,5	–	–	–	–	–	–	3,84	–	25,6	–	–	653	3000	2540	200	19,4	379	216	34,5	–	–	–	2770	1170	–	22100	23,1	–	–	467	1490	–	–	–	–	–	–	–	–	–	–	–	43,4	493	–	–
S	S20X75	S20X75	F	75,0	22,0	20,0	20	–	–	6,39	6 3/ 8	–	–	0,635	5/ 8	5/16	0,795	13/16	–	–	–	1,63	1 5/ 8	–	–	–	–	–	–	4,02	–	26,6	–	–	1280	152	128	7,62	29,5	16,7	9,25	1,16	–	–	–	4,59	2720	–	30,7	38,9	–	–	21,9	75,6	–	–	–	–	–	–	–	–	–	–	–	1,49	19,2	–	–	S510X112	S510X112	112	14200	508	508	–	–	162	162	–	–	16,1	15,9	7,94	20,2	20,6	–	–	–	41,4	41,3	–	–	–	–	–	–	4,02	–	26,6	–	–	533	2490	2100	194	12,3	274	152	29,5	–	–	–	1910	730	–	19800	16,2	–	–	359	1240	–	–	–	–	–	–	–	–	–	–	–	37,8	488	–	–
S	S20X66	S20X66	F	66,0	19,4	20,0	20	–	–	6,26	6 1/ 4	–	–	0,505	1/ 2	1/ 4	0,795	13/16	–	–	–	1,63	1 5/ 8	–	–	–	–	–	–	3,93	–	33,5	–	–	1190	139	119	7,83	27,5	15,4	8,78	1,19	–	–	–	3,58	2530	–	30,0	37,3	–	–	21,9	69,1	–	–	–	–	–	–	–	–	–	–	–	1,49	19,2	–	–	S510X98.2	S510X98.2	98,2	12500	508	508	–	–	159	159	–	–	12,8	12,7	6,35	20,2	20,6	–	–	–	41,4	41,3	–	–	–	–	–	–	3,93	–	33,5	–	–	495	2280	1950	199	11,4	252	144	30,2	–	–	–	1490	679	–	19400	15,5	–	–	359	1130	–	–	–	–	–	–	–	–	–	–	–	37,8	488	–	–
S	S18X70	S18X70	F	70,0	20,5	18,0	18	–	–	6,25	6 1/ 4	–	–	0,711	11/16	3/ 8	0,691	11/16	–	–	–	1,50	1 1/ 2	–	–	–	–	–	–	4,52	–	21,5	–	–	923	124	103	6,70	24,0	14,3	7,69	1,08	–	–	–	4,10	1800	–	27,0	29,2	–	–	16,6	61,9	–	–	–	–	–	–	–	–	–	–	–	1,42	17,3	–	–	S460X104	S460X104	104	13200	457	457	–	–	159	159	–	–	18,1	17,5	9,52	17,6	17,5	–	–	–	38,1	38,1	–	–	–	–	–	–	4,52	–	21,5	–	–	384	2030	1690	170	9,99	234	126	27,4	–	–	–	1710	483	–	17400	12,2	–	–	272	1010	–	–	–	–	–	–	–	–	–	–	–	36,1	439	–	–
S	S18X54.7	S18X54.7	F	54,7	16,0	18,0	18	–	–	6,00	6	–	–	0,461	7/16	1/ 4	0,691	11/16	–	–	–	1,50	1 1/ 2	–	–	–	–	–	–	4,34	–	33,2	–	–	801	104	89,0	7,07	20,7	12,1	6,91	1,14	–	–	–	2,33	1550	–	26,0	26,9	–	–	16,6	51,8	–	–	–	–	–	–	–	–	–	–	–	1,42	17,3	–	–	S460X81.4	S460X81.4	81,4	10300	457	457	–	–	152	152	–	–	11,7	11,1	6,35	17,6	17,5	–	–	–	38,1	38,1	–	–	–	–	–	–	4,34	–	33,2	–	–	333	1700	1460	180	8,62	198	113	29,0	–	–	–	970	416	–	16800	11,2	–	–	272	849	–	–	–	–	–	–	–	–	–	–	–	36,1	439	–	–
S	S15X50	S15X50	F	50,0	14,7	15,0	15	–	–	5,64	5 5/ 8	–	–	0,550	9/16	5/16	0,622	5/ 8	–	–	–	1,38	1 3/ 8	–	–	–	–	–	–	4,53	–	22,7	–	–	485	77,0	64,7	5,75	15,6	10,0	5,53	1,03	–	–	–	2,12	805	–	20,3	17,8	–	–	11,4	38,2	–	–	–	–	–	–	–	–	–	–	–	1,32	14,4	–	–	S380X74	S380X74	74,0	9480	381	381	–	–	143	143	–	–	14,0	14,3	7,94	15,8	15,9	–	–	–	35,1	34,9	–	–	–	–	–	–	4,53	–	22,7	–	–	202	1260	1060	146	6,49	164	90,6	26,2	–	–	–	882	216	–	13100	7,41	–	–	187	626	–	–	–	–	–	–	–	–	–	–	–	33,5	366	–	–
S	S15X42.9	S15X42.9	F	42,9	12,6	15,0	15	–	–	5,50	5 1/ 2	–	–	0,411	7/16	1/ 4	0,622	5/ 8	–	–	–	1,38	1 3/ 8	–	–	–	–	–	–	4,42	–	30,4	–	–	446	69,2	59,4	5,95	14,3	9,08	5,19	1,06	–	–	–	1,54	737	–	19,8	16,9	–	–	11,4	34,3	–	–	–	–	–	–	–	–	–	–	–	1,31	14,4	–	–	S380X64	S380X64	64,0	8130	381	381	–	–	140	140	–	–	10,4	11,1	6,35	15,8	15,9	–	–	–	35,1	34,9	–	–	–	–	–	–	4,42	–	30,4	–	–	186	1130	973	151	5,95	149	85,0	26,9	–	–	–	641	198	–	12800	7,03	–	–	187	562	–	–	–	–	–	–	–	–	–	–	–	33,3	366	–	–
S	S12X50	S12X50	F	50,0	14,7	12,0	12	–	–	5,48	5 1/ 2	–	–	0,687	11/16	3/ 8	0,659	11/16	–	–	–	1,44	1 7/16	–	–	–	–	–	–	4,16	–	13,7	–	–	303	60,9	50,6	4,55	15,6	10,3	5,69	1,03	–	–	–	2,77	501	–	15,5	14,0	–	–	8,95	30,3	–	–	–	–	–	–	–	–	–	–	–	1,32	11,3	–	–	S310X74	S310X74	74,0	9480	305	305	–	–	139	140	–	–	17,4	17,5	9,52	16,7	17,5	–	–	–	36,6	36,5	–	–	–	–	–	–	4,16	–	13,7	–	–	126	998	829	116	6,49	169	93,2	26,2	–	–	–	1150	135	–	10000	5,83	–	–	147	497	–	–	–	–	–	–	–	–	–	–	–	33,5	287	–	–
S	S12X40.8	S12X40.8	F	40,8	11,9	12,0	12	–	–	5,25	5 1/ 4	–	–	0,462	7/16	1/ 4	0,659	11/16	–	–	–	1,44	1 7/16	–	–	–	–	–	–	3,98	–	20,6	–	–	270	52,7	45,1	4,76	13,5	8,86	5,13	1,06	–	–	–	1,69	433	–	14,9	12,9	–	–	8,95	26,2	–	–	–	–	–	–	–	–	–	–	–	1,30	11,3	–	–	S310X60.7	S310X60.7	60,7	7680	305	305	–	–	133	133	–	–	11,7	11,1	6,35	16,7	17,5	–	–	–	36,6	36,5	–	–	–	–	–	–	3,98	–	20,6	–	–	112	864	739	121	5,62	145	84,1	26,9	–	–	–	703	116	–	9610	5,37	–	–	147	429	–	–	–	–	–	–	–	–	–	–	–	33,0	287	–	–
S	S12X35	S12X35	F	35,0	10,2	12,0	12	–	–	5,08	5 1/ 8	–	–	0,428	7/16	1/ 4	0,544	9/16	–	–	–	1,19	1 3/16	–	–	–	–	–	–	4,67	–	23,1	–	–	228	44,6	38,1	4,72	9,84	6,80	3,88	0,980	–	–	–	1,05	323	–	14,5	10,0	–	–	7,24	22,2	–	–	–	–	–	–	–	–	–	–	–	1,22	11,5	–	–	S310X52	S310X52	52,0	6580	305	305	–	–	129	130	–	–	10,9	11,1	6,35	13,8	14,3	–	–	–	30,2	30,2	–	–	–	–	–	–	4,67	–	23,1	–	–	94,9	731	624	120	4,10	111	63,6	24,9	–	–	–	437	86,7	–	9350	4,16	–	–	119	364	–	–	–	–	–	–	–	–	–	–	–	31,0	292	–	–
S	S12X31.8	S12X31.8	F	31,8	9,31	12,0	12	–	–	5,00	5	–	–	0,350	3/ 8	3/16	0,544	9/16	–	–	–	1,19	1 3/16	–	–	–	–	–	–	4,60	–	28,3	–	–	217	41,8	36,2	4,83	9,33	6,44	3,73	1,00	–	–	–	0,878	306	–	14,3	9,74	–	–	7,24	20,8	–	–	–	–	–	–	–	–	–	–	–	1,21	11,5	–	–	S310X47.3	S310X47.3	47,3	6010	305	305	–	–	127	127	–	–	8,89	9,52	4,76	13,8	14,3	–	–	–	30,2	30,2	–	–	–	–	–	–	4,60	–	28,3	–	–	90,3	685	593	123	3,88	106	61,1	25,4	–	–	–	365	82,2	–	9230	4,05	–	–	119	341	–	–	–	–	–	–	–	–	–	–	–	30,7	292	–	–
S	S10X35	S10X35	F	35,0	10,3	10,0	10	–	–	4,94	5	–	–	0,594	5/ 8	5/16	0,491	1/ 2	–	–	–	1,13	1 1/ 8	–	–	–	–	–	–	5,03	–	13,4	–	–	147	35,4	29,4	3,78	8,30	6,19	3,36	0,899	–	–	–	1,29	188	–	11,8	7,13	–	–	5,08	17,6	–	–	–	–	–	–	–	–	–	–	–	1,16	9,51	–	–	S250X52	S250X52	52,0	6650	254	254	–	–	125	127	–	–	15,1	15,9	7,94	12,5	12,7	–	–	–	28,7	28,6	–	–	–	–	–	–	5,03	–	13,4	–	–	61,2	580	482	96,0	3,45	101	55,1	22,8	–	–	–	537	50,5	–	7610	2,97	–	–	83,2	288	–	–	–	–	–	–	–	–	–	–	–	29,5	242	–	–
S	S10X25.4	S10X25.4	F	25,4	7,45	10,0	10	–	–	4,66	4 5/ 8	–	–	0,311	5/16	3/16	0,491	1/ 2	–	–	–	1,13	1 1/ 8	–	–	–	–	–	–	4,75	–	25,6	–	–	123	28,3	24,6	4,07	6,73	4,99	2,89	0,950	–	–	–	0,603	152	–	11,1	6,34	–	–	5,08	14,0	–	–	–	–	–	–	–	–	–	–	–	1,14	9,51	–	–	S250X37.8	S250X37.8	37,8	4810	254	254	–	–	118	117	–	–	7,90	7,94	4,76	12,5	12,7	–	–	–	28,7	28,6	–	–	–	–	–	–	4,75	–	25,6	–	–	51,2	464	403	103	2,80	81,8	47,4	24,1	–	–	–	251	40,8	–	7160	2,64	–	–	83,2	229	–	–	–	–	–	–	–	–	–	–	–	29,0	242	–	–
S	S8X23	S8X23	F	23,0	6,76	8,00	8	–	–	4,17	4 1/ 8	–	–	0,441	7/16	1/ 4	0,425	7/16	–	–	–	1,00	1	–	–	–	–	–	–	4,91	–	14,1	–	–	64,7	19,2	16,2	3,09	4,27	3,67	2,05	0,795	–	–	–	0,550	61,2	–	7,90	3,50	–	–	3,00	9,53	–	–	–	–	–	–	–	–	–	–	–	0,999	7,58	–	–	S200X34	S200X34	34,0	4360	203	203	–	–	106	105	–	–	11,2	11,1	6,35	10,8	11,1	–	–	–	25,4	25,4	–	–	–	–	–	–	4,91	–	14,1	–	–	26,9	315	265	78,5	1,78	60,1	33,6	20,2	–	–	–	229	16,4	–	5100	1,46	–	–	49,2	156	–	–	–	–	–	–	–	–	–	–	–	25,4	193	–	–
S	S8X18.4	S8X18.4	F	18,4	5,40	8,00	8	–	–	4,00	4	–	–	0,271	1/ 4	1/ 8	0,425	7/16	–	–	–	1,00	1	–	–	–	–	–	–	4,71	–	22,9	–	–	57,5	16,5	14,4	3,26	3,69	3,18	1,84	0,827	–	–	–	0,335	52,9	–	7,58	3,22	–	–	3,00	8,17	–	–	–	–	–	–	–	–	–	–	–	0,985	7,58	–	–	S200X27.4	S200X27.4	27,4	3480	203	203	–	–	102	102	–	–	6,88	6,35	3,18	10,8	11,1	–	–	–	25,4	25,4	–	–	–	–	–	–	4,71	–	22,9	–	–	23,9	270	236	82,8	1,54	52,1	30,2	21,0	–	–	–	139	14,2	–	4890	1,34	–	–	49,2	134	–	–	–	–	–	–	–	–	–	–	–	25,0	193	–	–
S	S6X17.25	S6X17.25	F	17,25	5,05	6,00	6	–	–	3,57	3 5/ 8	–	–	0,465	7/16	1/ 4	0,359	3/ 8	–	–	–	0,813	13/16	–	–	–	–	–	–	4,97	–	9,67	–	–	26,2	10,5	8,74	2,28	2,29	2,35	1,28	0,673	–	–	–	0,371	18,2	–	5,03	1,61	–	–	1,57	5,23	–	–	–	–	–	–	–	–	–	–	–	0,859	5,64	–	–	S150X25.7	S150X25.7	25,7	3260	152	152	–	–	90,7	92,1	–	–	11,8	11,1	6,35	9,12	9,52	–	–	–	20,7	20,6	–	–	–	–	–	–	4,97	–	9,67	–	–	10,9	172	143	57,9	0,953	38,5	21,0	17,1	–	–	–	154	4,89	–	3250	0,670	–	–	25,7	85,7	–	–	–	–	–	–	–	–	–	–	–	21,8	143	–	–
S	S6X12.5	S6X12.5	F	12,5	3,66	6,00	6	–	–	3,33	3 3/ 8	–	–	0,232	1/ 4	1/ 8	0,359	3/ 8	–	–	–	0,813	13/16	–	–	–	–	–	–	4,64	–	19,4	–	–	22,0	8,45	7,34	2,45	1,80	1,86	1,08	0,702	–	–	–	0,167	14,3	–	4,70	1,41	–	–	1,57	4,18	–	–	–	–	–	–	–	–	–	–	–	0,831	5,64	–	–	S150X18.6	S150X18.6	18,6	2360	152	152	–	–	84,6	85,7	–	–	5,89	6,35	3,18	9,12	9,52	–	–	–	20,7	20,6	–	–	–	–	–	–	4,64	–	19,4	–	–	9,16	138	120	62,2	0,749	30,5	17,7	17,8	–	–	–	69,5	3,84	–	3030	0,587	–	–	25,7	68,5	–	–	–	–	–	–	–	–	–	–	–	21,1	143	–	–
S	S5X10	S5X10	F	10,0	2,93	5,00	5	–	–	3,00	3	–	–	0,214	3/16	1/ 8	0,326	5/16	–	–	–	0,750	3/ 4	–	–	–	–	–	–	4,61	–	16,8	–	–	12,3	5,66	4,90	2,05	1,19	1,37	0,795	0,638	–	–	–	0,114	6,52	–	3,51	0,859	–	–	1,06	2,79	–	–	–	–	–	–	–	–	–	–	–	0,754	4,67	–	–	S130X15	S130X15	15,0	1890	127	127	–	–	76,2	76,2	–	–	5,44	4,76	3,18	8,28	7,94	–	–	–	19,1	19,1	–	–	–	–	–	–	4,61	–	16,8	–	–	5,12	92,8	80,3	52,1	0,495	22,5	13,0	16,2	–	–	–	47,5	1,75	–	2260	0,358	–	–	17,4	45,7	–	–	–	–	–	–	–	–	–	–	–	19,2	119	–	–
S	S4X9.5	S4X9.5	F	9,50	2,79	4,00	4	–	–	2,80	2 3/ 4	–	–	0,326	5/16	3/16	0,293	5/16	–	–	–	0,750	3/ 4	–	–	–	–	–	–	4,77	–	8,33	–	–	6,76	4,04	3,38	1,56	0,887	1,13	0,635	0,564	–	–	–	0,120	3,05	–	2,59	0,531	–	–	0,671	1,99	–	–	–	–	–	–	–	–	–	–	–	0,698	3,71	–	–	S100X14.1	S100X14.1	14,1	1800	102	102	–	–	71,1	69,8	–	–	8,28	7,94	4,76	7,44	7,94	–	–	–	19,1	19,1	–	–	–	–	–	–	4,77	–	8,33	–	–	2,81	66,2	55,4	39,6	0,369	18,5	10,4	14,3	–	–	–	49,9	0,819	–	1670	0,221	–	–	11,0	32,6	–	–	–	–	–	–	–	–	–	–	–	17,7	94,2	–	–
S	S4X7.7	S4X7.7	F	7,70	2,26	4,00	4	–	–	2,66	2 5/ 8	–	–	0,193	3/16	1/ 8	0,293	5/16	–	–	–	0,750	3/ 4	–	–	–	–	–	–	4,54	–	14,1	–	–	6,05	3,50	3,03	1,64	0,748	0,970	0,562	0,576	–	–	–	0,0732	2,57	–	2,47	0,481	–	–	0,671	1,73	–	–	–	–	–	–	–	–	–	–	–	0,676	3,71	–	–	S100X11.5	S100X11.5	11,5	1460	102	102	–	–	67,6	66,7	–	–	4,90	4,76	3,18	7,44	7,94	–	–	–	19,1	19,1	–	–	–	–	–	–	4,54	–	14,1	–	–	2,52	57,4	49,7	41,7	0,311	15,9	9,21	14,6	–	–	–	30,5	0,690	–	1590	0,200	–	–	11,0	28,3	–	–	–	–	–	–	–	–	–	–	–	17,2	94,2	–	–
S	S3X7.5	S3X7.5	F	7,50	2,20	3,00	3	–	–	2,51	2 1/ 2	–	–	0,349	3/ 8	3/16	0,260	1/ 4	–	–	–	0,625	5/ 8	–	–	–	–	–	–	4,83	–	5,38	–	–	2,91	2,35	1,94	1,15	0,578	0,821	0,461	0,513	–	–	–	0,0896	1,08	–	1,72	0,280	–	–	0,385	1,16	–	–	–	–	–	–	–	–	–	–	–	0,638	2,74	–	–	S75X11.2	S75X11.2	11,2	1420	76,2	76,2	–	–	63,8	63,5	–	–	8,86	9,52	4,76	6,60	6,35	–	–	–	15,9	15,9	–	–	–	–	–	–	4,83	–	5,38	–	–	1,21	38,5	31,8	29,2	0,241	13,5	7,55	13,0	–	–	–	37,3	0,290	–	1110	0,117	–	–	6,31	19,0	–	–	–	–	–	–	–	–	–	–	–	16,2	69,6	–	–
S	S3X5.7	S3X5.7	F	5,70	1,66	3,00	3	–	–	2,33	2 3/ 8	–	–	0,170	3/16	1/ 8	0,260	1/ 4	–	–	–	0,625	5/ 8	–	–	–	–	–	–	4,48	–	11,0	–	–	2,50	1,94	1,67	1,23	0,447	0,656	0,383	0,518	–	–	–	0,0433	0,838	–	1,60	0,242	–	–	0,385	0,961	–	–	–	–	–	–	–	–	–	–	–	0,605	2,74	–	–	S75X8.5	S75X8.5	8,50	1070	76,2	76,2	–	–	59,2	60,3	–	–	4,32	4,76	3,18	6,60	6,35	–	–	–	15,9	15,9	–	–	–	–	–	–	4,48	–	11,0	–	–	1,04	31,8	27,4	31,2	0,186	10,7	6,28	13,2	–	–	–	18,0	0,225	–	1030	0,101	–	–	6,31	15,7	–	–	–	–	–	–	–	–	–	–	–	15,4	69,6	–	–
HP	HP18X204	HP18X204	F	204	60,2	18,3	18 1/ 4	–	–	18,1	18 1/ 8	–	–	1,13	1 1/ 8	9/16	1,13	1 1/ 8	–	–	–	2,31	2 5/16	1,75	–	–	–	–	–	8,01	–	12,1	–	–	3480	433	380	7,60	1120	191	124	4,31	–	–	–	29,5	82500	–	77,7	397	–	–	82,3	212	–	–	–	–	–	–	–	–	–	–	–	5,03	17,2	–	–	HP460X304	HP460X304	304	38800	465	464	–	–	459,74	460	–	–	28,7	28,6	14,3	28,7	28,6	–	–	–	58,7	58,7	44,3	–	–	–	–	–	8,01	–	12,1	–	–	1450	7100	6230	193	466	3130	2030	109	–	–	–	12300	22200	–	50100	165	–	–	1350	3470	–	–	–	–	–	–	–	–	–	–	–	128	437	–	–
HP	HP18X181	HP18X181	F	181	53,2	18,0	18	–	–	18,0	18	–	–	1,00	1	1/ 2	1,00	1	–	–	–	2,18	2 3/16	1,68	–	–	–	–	–	9,00	–	13,6	–	–	3020	379	336	7,53	974	167	108	4,28	–	–	–	20,7	70400	–	76,5	344	–	–	72,3	185	–	–	–	–	–	–	–	–	–	–	–	4,96	17,0	–	–	HP460X269	HP460X269	269	34300	457	457	–	–	457,2	457	–	–	25,4	25,4	12,7	25,4	25,4	–	–	–	55,4	55,6	42,7	–	–	–	–	–	9,00	–	13,6	–	–	1260	6210	5510	191	405	2740	1770	109	–	–	–	8620	18900	–	49400	143	–	–	1180	3030	–	–	–	–	–	–	–	–	–	–	–	126	432	–	–
HP	HP18X157	HP18X157	F	157	46,2	17,7	17 3/ 4	–	–	17,9	17 7/ 8	–	–	0,870	7/ 8	7/16	0,870	7/ 8	–	–	–	2,05	2 1/16	1,62	–	–	–	–	–	10,3	–	15,6	–	–	2570	327	290	7,46	833	143	93,1	4,25	–	–	–	13,9	59000	–	75,3	293	–	–	62,3	159	–	–	–	–	–	–	–	–	–	–	–	4,92	16,8	–	–	HP460X234	HP460X234	234	29800	451	451	–	–	454,66	454	–	–	22,1	22,2	11,1	22,1	22,2	–	–	–	52,1	52,4	41,0	–	–	–	–	–	10,3	–	15,6	–	–	1070	5360	4750	189	347	2340	1530	108	–	–	–	5790	15800	–	48600	122	–	–	1020	2610	–	–	–	–	–	–	–	–	–	–	–	125	427	–	–
HP	HP18X135	HP18X135	F	135	39,9	17,5	17 1/ 2	–	–	17,8	17 3/ 4	–	–	0,750	3/ 4	3/ 8	0,750	3/ 4	–	–	–	1,93	1 15/16	1,56	–	–	–	–	–	11,9	–	18,2	–	–	2200	281	251	7,43	706	122	79,3	4,21	–	–	–	9,12	49500	–	74,5	249	–	–	53,5	136	–	–	–	–	–	–	–	–	–	–	–	4,85	16,8	–	–	HP460X202	HP460X202	202	25700	445	444	–	–	452,12	451	–	–	19,1	19,0	9,52	19,1	19	–	–	–	49,0	49,2	39,5	–	–	–	–	–	11,9	–	18,2	–	–	916	4600	4110	189	294	2000	1300	107	–	–	–	3800	13300	–	48100	104	–	–	877	2230	–	–	–	–	–	–	–	–	–	–	–	123	427	–	–
HP	HP16X183	HP16X183	F	183	54,1	16,5	16 1/ 2	–	–	16,3	16 1/ 2	–	–	1,13	1 1/ 8	9/16	1,13	1 1/ 8	–	–	–	2,31	2 5/16	1,75	–	–	–	–	–	7,21	–	10,5	–	–	2510	349	304	6,81	818	156	100,0	3,89	–	–	–	26,9	48300	–	62,2	285	–	–	65,4	169	–	–	–	–	–	–	–	–	–	–	–	4,55	15,4	–	–	HP410X272	HP410X272	272	34900	419	419	–	–	414	419	–	–	28,7	28,6	14,3	28,7	28,6	–	–	–	58,7	58,7	44,3	–	–	–	–	–	7,21	–	10,5	–	–	1040	5720	4980	173	340	2560	1640	98,8	–	–	–	11200	13000	–	40100	119	–	–	1070	2770	–	–	–	–	–	–	–	–	–	–	–	116	391	–	–
HP	HP16X162	HP16X162	F	162	47,7	16,3	16 1/ 4	–	–	16,1	16 1/ 8	–	–	1,00	1	1/ 2	1,00	1	–	–	–	2,18	2 3/16	1,68	–	–	–	–	–	8,05	–	11,9	–	–	2190	306	269	6,78	697	134	86,6	3,82	–	–	–	18,8	40800	–	61,6	248	–	–	57,8	149	–	–	–	–	–	–	–	–	–	–	–	4,45	15,3	–	–	HP410X242	HP410X242	242	30800	414	413	–	–	408,94	410	–	–	25,4	25,4	12,7	25,4	25,4	–	–	–	55,4	55,6	42,7	–	–	–	–	–	8,05	–	11,9	–	–	912	5010	4410	172	290	2200	1420	97,0	–	–	–	7830	11000	–	39700	103	–	–	947	2440	–	–	–	–	–	–	–	–	–	–	–	113	389	–	–
HP	HP16X141	HP16X141	F	141	41,7	16,0	16	–	–	16,0	16	–	–	0,875	7/ 8	7/16	0,875	7/ 8	–	–	–	2,06	2 1/16	1,62	–	–	–	–	–	9,14	–	13,6	–	–	1870	264	234	6,70	599	116	74,9	3,79	–	–	–	12,9	34300	–	60,5	212	–	–	50,0	128	–	–	–	–	–	–	–	–	–	–	–	4,40	15,1	–	–	HP410X211	HP410X211	211	26900	406	406	–	–	406,4	406	–	–	22,2	22,2	11,1	22,2	22,2	–	–	–	52,3	52,4	41,1	–	–	–	–	–	9,14	–	13,6	–	–	778	4330	3830	170	249	1900	1230	96,3	–	–	–	5370	9210	–	39000	88,2	–	–	819	2100	–	–	–	–	–	–	–	–	–	–	–	112	384	–	–
HP	HP16X121	HP16X121	F	121	35,8	15,8	15 3/ 4	–	–	15,9	15 7/ 8	–	–	0,750	3/ 4	3/ 8	0,750	3/ 4	–	–	–	1,93	1 15/16	1,56	–	–	–	–	–	10,6	–	15,9	–	–	1590	226	201	6,66	504	97,6	63,4	3,75	–	–	–	8,35	28500	–	59,8	178	–	–	42,8	109	–	–	–	–	–	–	–	–	–	–	–	4,34	15,1	–	–	HP410X181	HP410X181	181	23100	401	400	–	–	403,86	403	–	–	19,1	19,0	9,52	19,1	19	–	–	–	49,0	49,2	39,5	–	–	–	–	–	10,6	–	15,9	–	–	662	3700	3290	169	210	1600	1040	95,3	–	–	–	3480	7650	–	38600	74,1	–	–	701	1790	–	–	–	–	–	–	–	–	–	–	–	110	384	–	–
HP	HP16X101	HP16X101	F	101	29,9	15,5	15 1/ 2	–	–	15,8	15 3/ 4	–	–	0,625	5/ 8	5/16	0,625	5/ 8	–	–	–	1,81	1 13/16	1,49	–	–	–	–	–	12,6	–	19,0	–	–	1300	187	168	6,59	412	80,1	52,2	3,71	–	–	–	5,07	22800	–	58,8	145	–	–	35,3	89,3	–	–	–	–	–	–	–	–	–	–	–	4,27	14,9	–	–	HP410X151	HP410X151	151	19300	394	394	–	–	401,32	400	–	–	15,9	15,9	7,94	15,9	15,9	–	–	–	46,0	46,0	37,9	–	–	–	–	–	12,6	–	19,0	–	–	541	3060	2750	167	171	1310	855	94,2	–	–	–	2110	6120	–	37900	60,4	–	–	578	1460	–	–	–	–	–	–	–	–	–	–	–	108	378	–	–
HP	HP16X88	HP16X88	F	88,0	25,8	15,3	15 3/ 8	–	–	15,7	15 11/16	–	–	0,540	9/16	5/16	0,540	9/16	–	–	–	1,72	1 3/ 4	1,45	–	–	–	–	–	14,5	–	22,0	–	–	1110	161	145	6,56	349	68,2	44,5	3,68	–	–	–	3,45	19000	–	57,9	123	–	–	30,2	76,2	–	–	–	–	–	–	–	–	–	–	–	4,21	14,8	–	–	HP410X131	HP410X131	131	16600	389	391	–	–	398,78	398	–	–	13,7	14,3	7,94	13,7	14,3	–	–	–	43,7	44,5	36,9	–	–	–	–	–	14,5	–	22,0	–	–	462	2640	2380	167	145	1120	729	93,5	–	–	–	1440	5100	–	37400	51,2	–	–	495	1250	–	–	–	–	–	–	–	–	–	–	–	107	376	–	–
HP	HP14X117	HP14X117	F	117	34,4	14,2	14 1/ 4	–	–	14,9	14 7/ 8	–	–	0,805	13/16	7/16	0,805	13/16	–	–	–	1,50	1 1/ 2	1 3/50	–	–	–	–	–	9,25	–	14,2	–	–	1220	194	172	5,96	443	91,4	59,5	3,59	–	–	–	8,02	19900	–	49,9	149	–	–	38,0	96,3	–	–	–	–	–	–	–	–	–	–	–	4,15	13,4	–	–	HP360X174	HP360X174	174	22200	361	362	–	–	378	378	–	–	20,4	20,6	11,1	20,4	20,6	–	–	–	38,1	38,1	27,0	–	–	–	–	–	9,25	–	14,2	–	–	508	3180	2820	151	184	1500	975	91,2	–	–	–	3340	5340	–	32200	62,0	–	–	623	1580	–	–	–	–	–	–	–	–	–	–	–	105	340	–	–
HP	HP14X102	HP14X102	F	102	30,1	14,0	14	–	–	14,8	14 3/ 4	–	–	0,705	11/16	3/ 8	0,705	11/16	–	–	–	1,38	1 3/ 8	1	–	–	–	–	–	10,5	–	16,2	–	–	1050	169	150	5,92	380	78,8	51,4	3,56	–	–	–	5,39	16800	–	49,2	128	–	–	33,0	83,3	–	–	–	–	–	–	–	–	–	–	–	4,10	13,3	–	–	HP360X152	HP360X152	152	19400	356	356	–	–	376	375	–	–	17,9	17,5	9,52	17,9	17,5	–	–	–	35,1	34,9	25,4	–	–	–	–	–	10,5	–	16,2	–	–	437	2770	2460	150	158	1290	842	90,4	–	–	–	2240	4510	–	31700	53,3	–	–	541	1370	–	–	–	–	–	–	–	–	–	–	–	104	338	–	–
HP	HP14X89	HP14X89	F	89,0	26,1	13,8	13 7/ 8	–	–	14,7	14 3/ 4	–	–	0,615	5/ 8	5/16	0,615	5/ 8	–	–	–	1,31	1 5/16	91/97	–	–	–	–	–	11,9	–	18,5	–	–	904	146	131	5,88	326	67,7	44,3	3,53	–	–	–	3,59	14200	–	48,5	110	–	–	28,6	71,9	–	–	–	–	–	–	–	–	–	–	–	4,05	13,2	–	–	HP360X132	HP360X132	132	16800	351	352	–	–	373	375	–	–	15,6	15,9	7,94	15,6	15,9	–	–	–	33,3	33,3	23,8	–	–	–	–	–	11,9	–	18,5	–	–	376	2390	2150	149	136	1110	726	89,7	–	–	–	1490	3810	–	31300	45,8	–	–	469	1180	–	–	–	–	–	–	–	–	–	–	–	103	335	–	–
HP	HP14X73	HP14X73	F	73,0	21,4	13,6	13 5/ 8	–	–	14,6	14 5/ 8	–	–	0,505	1/ 2	1/ 4	0,505	1/ 2	–	–	–	1,19	1 3/16	7/ 8	–	–	–	–	–	14,4	–	22,6	–	–	729	118	107	5,84	261	54,6	35,8	3,49	–	–	–	2,01	11200	–	47,8	88,0	–	–	23,3	58,3	–	–	–	–	–	–	–	–	–	–	–	4,00	13,1	–	–	HP360X108	HP360X108	108	13800	345	346	–	–	371	371	–	–	12,8	12,7	6,35	12,8	12,7	–	–	–	30,2	30,2	22,2	–	–	–	–	–	14,4	–	22,6	–	–	303	1930	1750	148	109	895	587	88,6	–	–	–	837	3010	–	30800	36,6	–	–	382	955	–	–	–	–	–	–	–	–	–	–	–	102	333	–	–
HP	HP12X84	HP12X84	F	84,0	24,6	12,3	12 1/ 4	–	–	12,3	12 1/ 4	–	–	0,685	11/16	3/ 8	0,685	11/16	–	–	–	1,38	1 3/ 8	1	–	–	–	–	–	8,97	–	14,2	–	–	650	120	106	5,14	213	53,2	34,6	2,94	–	–	–	4,24	7140	–	35,6	75,0	–	–	23,1	59,0	–	–	–	–	–	–	–	–	–	–	–	3,41	11,6	–	–	HP310X125	HP310X125	125	15900	312	311	–	–	312	311	–	–	17,4	17,5	9,52	17,4	17,5	–	–	–	35,1	34,9	25,4	–	–	–	–	–	8,97	–	14,2	–	–	271	1970	1740	131	88,7	872	567	74,7	–	–	–	1760	1920	–	23000	31,2	–	–	379	967	–	–	–	–	–	–	–	–	–	–	–	86,6	295	–	–
HP	HP12X74	HP12X74	F	74,0	21,8	12,1	12 1/ 8	–	–	12,2	12 1/ 4	–	–	0,605	5/ 8	5/16	0,610	5/ 8	–	–	–	1,31	1 5/16	91/97	–	–	–	–	–	10,0	–	16,1	–	–	569	105	93,8	5,11	186	46,6	30,4	2,92	–	–	–	2,98	6160	–	35,2	65,5	–	–	20,4	51,9	–	–	–	–	–	–	–	–	–	–	–	3,38	11,5	–	–	HP310X110	HP310X110	110	14100	307	308	–	–	310	311	–	–	15,4	15,9	7,94	15,5	15,9	–	–	–	33,3	33,3	23,8	–	–	–	–	–	10,0	–	16,1	–	–	237	1720	1540	130	77,4	764	498	74,2	–	–	–	1240	1650	–	22700	27,3	–	–	334	850	–	–	–	–	–	–	–	–	–	–	–	85,9	292	–	–
HP	HP12X63	HP12X63	F	63,0	18,4	11,9	12	–	–	12,1	12 1/ 8	–	–	0,515	1/ 2	1/ 4	0,515	1/ 2	–	–	–	1,25	1 1/ 4	7/ 8	–	–	–	–	–	11,8	–	18,9	–	–	472	88,3	79,1	5,06	153	38,7	25,3	2,88	–	–	–	1,83	5000	–	34,6	54,1	–	–	17,1	43,3	–	–	–	–	–	–	–	–	–	–	–	3,33	11,4	–	–	HP310X93	HP310X93	93,0	11900	302	305	–	–	307	308	–	–	13,1	12,7	6,35	13,1	12,7	–	–	–	31,8	31,8	22,2	–	–	–	–	–	11,8	–	18,9	–	–	196	1450	1300	129	63,7	634	415	73,2	–	–	–	762	1340	–	22300	22,5	–	–	280	710	–	–	–	–	–	–	–	–	–	–	–	84,6	290	–	–
HP	HP12X53	HP12X53	F	53,0	15,5	11,8	11 3/ 4	–	–	12,0	12	–	–	0,435	7/16	1/ 4	0,435	7/16	–	–	–	1,13	1 1/ 8	7/ 8	–	–	–	–	–	13,8	–	22,3	–	–	393	74,0	66,7	5,03	127	32,2	21,1	2,86	–	–	–	1,12	4080	–	34,2	44,7	–	–	14,3	36,2	–	–	–	–	–	–	–	–	–	–	–	3,29	11,4	–	–	HP310X79	HP310X79	79,0	10000	300	298	–	–	305	305	–	–	11,0	11,1	6,35	11,0	11,1	–	–	–	28,7	28,6	22,2	–	–	–	–	–	13,8	–	22,3	–	–	164	1210	1090	128	52,9	528	346	72,6	–	–	–	466	1100	–	22100	18,6	–	–	234	593	–	–	–	–	–	–	–	–	–	–	–	83,6	290	–	–
HP	HP10X57	HP10X57	F	57,0	16,7	9,99	10	–	–	10,2	10 1/ 4	–	–	0,565	9/16	5/16	0,565	9/16	–	–	–	1,25	1 1/ 4	91/97	–	–	–	–	–	9,03	–	13,9	–	–	294	66,5	58,8	4,18	101	30,3	19,7	2,45	–	–	–	1,97	2240	–	24,1	34,8	–	–	12,9	32,8	–	–	–	–	–	–	–	–	–	–	–	2,84	9,43	–	–	HP250X85	HP250X85	85,0	10800	254	254	–	–	259	260	–	–	14,4	14,3	7,94	14,4	14,3	–	–	–	31,8	31,8	23,8	–	–	–	–	–	9,03	–	13,9	–	–	122	1090	964	106	42,0	497	323	62,2	–	–	–	820	602	–	15500	14,5	–	–	211	537	–	–	–	–	–	–	–	–	–	–	–	72,1	240	–	–
HP	HP10X42	HP10X42	F	42,0	12,4	9,70	9 3/ 4	–	–	10,1	10 1/ 8	–	–	0,415	7/16	1/ 4	0,420	7/16	–	–	–	1,13	1 1/ 8	69/85	–	–	–	–	–	12,0	–	18,9	–	–	210	48,3	43,4	4,13	71,7	21,8	14,2	2,41	–	–	–	0,813	1540	–	23,4	24,7	–	–	9,41	23,7	–	–	–	–	–	–	–	–	–	–	–	2,77	9,28	–	–	HP250X62	HP250X62	62,0	8000	246	248	–	–	257	257	–	–	10,5	11,1	6,35	10,7	11,1	–	–	–	28,7	28,6	20,6	–	–	–	–	–	12,0	–	18,9	–	–	87,4	791	711	105	29,8	357	233	61,2	–	–	–	338	414	–	15100	10,3	–	–	154	388	–	–	–	–	–	–	–	–	–	–	–	70,4	236	–	–
HP	HP8X36	HP8X36	F	36,0	10,6	8,02	8	–	–	8,16	8 1/ 8	–	–	0,445	7/16	1/ 4	0,445	7/16	–	–	–	1,13	1 1/ 8	7/ 8	–	–	–	–	–	9,16	–	14,2	–	–	119	33,6	29,8	3,36	40,3	15,2	9,88	1,95	–	–	–	0,770	578	–	15,4	14,0	–	–	6,50	16,6	–	–	–	–	–	–	–	–	–	–	–	2,26	7,58	–	–	HP200X53	HP200X53	53,0	6840	204	203	–	–	207	206	–	–	11,3	11,1	6,35	11,3	11,1	–	–	–	28,7	28,6	22,2	–	–	–	–	–	9,16	–	14,2	–	–	49,5	551	488	85,3	16,8	249	162	49,5	–	–	–	320	155	–	9940	5,83	–	–	107	272	–	–	–	–	–	–	–	–	–	–	–	57,4	193	–	–
C	C15X50	C15X50	F	50,0	14,7	15,0	15	–	–	3,72	3 3/ 4	–	–	0,716	11/16	3/ 8	0,650	5/ 8	–	–	–	1,44	1 7/16	–	0,799	–	0,583	0,490	–	–	5,72	17,7	–	–	404	68,5	53,8	5,24	11,0	8,14	3,77	0,865	–	–	–	2,65	492	–	17,4	13,7	11,6	5,86	14,0	34,1	5,49	0,937	–	–	–	–	–	–	–	–	–	1,17	14,4	–	–	C380X74	C380X74	74,0	9480	381	381	–	–	94,5	95,2	–	–	18,2	17,5	9,52	16,5	15,9	–	–	–	36,6	36,5	–	20,3	–	14,8	12,4	–	–	5,72	17,7	–	–	168	1120	882	133	4,58	133	61,8	22,0	–	–	–	1100	132	–	11200	5,70	4,83	2,44	229	559	139	0,937	–	–	–	–	–	–	–	–	–	29,7	366	–	–
C	C15X40	C15X40	F	40,0	11,8	15,0	15	–	–	3,52	3 1/ 2	–	–	0,520	1/ 2	1/ 4	0,650	5/ 8	–	–	–	1,44	1 7/16	–	0,778	–	0,767	0,392	–	–	5,42	24,4	–	–	348	57,5	46,5	5,43	9,17	6,84	3,34	0,883	–	–	–	1,45	410	–	16,0	11,7	9,2	4,64	14,0	28,6	5,71	0,927	–	–	–	–	–	–	–	–	–	1,15	14,4	–	–	C380X60	C380X60	60,0	7610	381	381	–	–	89,4	88,9	–	–	13,2	12,7	6,35	16,5	15,9	–	–	–	36,6	36,5	–	19,8	–	19,5	9,96	–	–	5,42	24,4	–	–	145	942	762	138	3,82	112	54,7	22,4	–	–	–	604	110	–	10300	4,87	3,83	1,93	229	469	145	0,927	–	–	–	–	–	–	–	–	–	29,2	366	–	–
C	C15X33.9	C15X33.9	F	33,9	10,0	15,0	15	–	–	3,40	3 3/ 8	–	–	0,400	3/ 8	3/16	0,650	5/ 8	–	–	–	1,44	1 7/16	–	0,788	–	0,896	0,332	–	–	5,23	31,8	–	–	315	50,8	42,0	5,61	8,07	6,19	3,09	0,901	–	–	–	1,01	358	–	15,1	10,4	7,55	3,81	14,0	25,2	5,94	0,920	–	–	–	–	–	–	–	–	–	1,13	14,4	–	–	C380X50.4	C380X50.4	50,4	6450	381	381	–	–	86,4	85,7	–	–	10,2	9,52	4,76	16,5	15,9	–	–	–	36,6	36,5	–	20,0	–	22,8	8,43	–	–	5,23	31,8	–	–	131	832	688	142	3,36	101	50,6	22,9	–	–	–	420	96,1	–	9740	4,33	3,14	1,59	229	413	151	0,920	–	–	–	–	–	–	–	–	–	28,7	366	–	–
C	C12X30	C12X30	F	30,0	8,81	12,0	12	–	–	3,17	3 1/ 8	–	–	0,510	1/ 2	1/ 4	0,501	1/ 2	–	–	–	1,13	1 1/ 8	–	0,674	–	0,618	0,367	–	–	6,33	20,1	–	–	162	33,8	27,0	4,29	5,12	4,32	2,05	0,762	–	–	–	0,861	151	–	11,7	6,01	4,91	2,45	7,66	16,8	4,54	0,919	–	–	–	–	–	–	–	–	–	1,01	11,5	–	–	C310X45	C310X45	45,0	5680	305	305	–	–	80,5	79,4	–	–	13,0	12,7	6,35	12,7	12,7	–	–	–	28,7	28,6	–	17,1	–	15,7	9,32	–	–	6,33	20,1	–	–	67,4	554	442	109	2,13	70,8	33,6	19,4	–	–	–	358	40,5	–	7550	2,50	2,04	1,02	126	275	115	0,919	–	–	–	–	–	–	–	–	–	25,7	292	–	–
C	C12X25	C12X25	F	25,0	7,34	12,0	12	–	–	3,05	3	–	–	0,387	3/ 8	3/16	0,501	1/ 2	–	–	–	1,13	1 1/ 8	–	0,674	–	0,746	0,306	–	–	6,09	26,5	–	–	144	29,4	24,0	4,43	4,45	3,82	1,87	0,779	–	–	–	0,538	130	–	11,0	5,29	4,02	1,99	7,67	14,6	4,72	0,909	–	–	–	–	–	–	–	–	–	1,00	11,5	–	–	C310X37	C310X37	37,0	4740	305	305	–	–	77,5	76,2	–	–	9,83	9,52	4,76	12,7	12,7	–	–	–	28,7	28,6	–	17,1	–	18,9	7,77	–	–	6,09	26,5	–	–	59,9	482	393	113	1,85	62,6	30,6	19,8	–	–	–	224	34,9	–	7100	2,20	1,67	0,828	126	239	120	0,909	–	–	–	–	–	–	–	–	–	25,4	292	–	–
C	C12X20.7	C12X20.7	F	20,7	6,08	12,0	12	–	–	2,94	3	–	–	0,282	5/16	3/16	0,501	1/ 2	–	–	–	1,13	1 1/ 8	–	0,698	–	0,870	0,253	–	–	5,87	36,3	–	–	129	25,6	21,5	4,61	3,86	3,47	1,72	0,797	–	–	–	0,369	112	–	10,3	4,60	3,13	1,58	7,66	12,7	4,93	0,899	–	–	–	–	–	–	–	–	–	0,983	11,5	–	–	C310X30.8	C310X30.8	30,8	3920	305	305	–	–	74,7	76,2	–	–	7,16	7,94	4,76	12,7	12,7	–	–	–	28,7	28,6	–	17,7	–	22,1	6,43	–	–	5,87	36,3	–	–	53,7	420	352	117	1,61	56,9	28,2	20,2	–	–	–	154	30,1	–	6650	1,91	1,30	0,658	126	208	125	0,899	–	–	–	–	–	–	–	–	–	25,0	292	–	–
C	C10X30	C10X30	F	30,0	8,81	10,0	10	–	–	3,03	3	–	–	0,673	11/16	3/ 8	0,436	7/16	–	–	–	1,00	1	–	0,649	–	0,368	0,441	–	–	6,95	12,6	–	–	103	26,7	20,7	3,43	3,93	3,78	1,65	0,668	–	–	–	1,22	79,5	–	9,51	4,12	3,61	1,81	4,91	13,3	3,63	0,921	–	–	–	–	–	–	–	–	–	0,924	9,56	–	–	C250X45	C250X45	45,0	5680	254	254	–	–	77,0	76,2	–	–	17,1	17,5	9,52	11,1	11,1	–	–	–	25,4	25,4	–	16,5	–	9,35	11,2	–	–	6,95	12,6	–	–	42,9	438	339	87,1	1,64	61,9	27,0	17,0	–	–	–	508	21,3	–	6140	1,71	1,50	0,753	80,5	218	92,2	0,921	–	–	–	–	–	–	–	–	–	23,5	243	–	–
C	C10X25	C10X25	F	25,0	7,35	10,0	10	–	–	2,89	2 7/ 8	–	–	0,526	1/ 2	1/ 4	0,436	7/16	–	–	–	1,00	1	–	0,617	–	0,494	0,367	–	–	6,63	16,1	–	–	91,1	23,1	18,2	3,52	3,34	3,18	1,47	0,675	–	–	–	0,687	68,3	–	8,94	3,64	3,05	1,50	4,93	11,5	3,76	0,912	–	–	–	–	–	–	–	–	–	0,911	9,56	–	–	C250X37	C250X37	37,0	4740	254	254	–	–	73,4	73,0	–	–	13,4	12,7	6,35	11,1	11,1	–	–	–	25,4	25,4	–	15,7	–	12,5	9,32	–	–	6,63	16,1	–	–	37,9	379	298	89,4	1,39	52,1	24,1	17,1	–	–	–	286	18,3	–	5770	1,52	1,27	0,624	80,8	188	95,5	0,912	–	–	–	–	–	–	–	–	–	23,1	243	–	–
C	C10X20	C10X20	F	20,0	5,87	10,0	10	–	–	2,74	2 3/ 4	–	–	0,379	3/ 8	3/16	0,436	7/16	–	–	–	1,00	1	–	0,606	–	0,636	0,294	–	–	6,28	22,3	–	–	78,9	19,4	15,8	3,67	2,80	2,70	1,31	0,690	–	–	–	0,368	56,9	–	8,25	3,10	2,39	1,18	4,92	9,66	3,93	0,900	–	–	–	–	–	–	–	–	–	0,894	9,56	–	–	C250X30	C250X30	30,0	3790	254	254	–	–	69,6	69,8	–	–	9,63	9,52	4,76	11,1	11,1	–	–	–	25,4	25,4	–	15,4	–	16,2	7,47	–	–	6,28	22,3	–	–	32,8	318	259	93,2	1,17	44,2	21,5	17,5	–	–	–	153	15,3	–	5320	1,29	0,995	0,491	80,6	158	99,8	0,900	–	–	–	–	–	–	–	–	–	22,7	243	–	–
C	C10X15.3	C10X15.3	F	15,3	4,48	10,0	10	–	–	2,60	2 5/ 8	–	–	0,240	1/ 4	1/ 8	0,436	7/16	–	–	–	1,00	1	–	0,634	–	0,796	0,224	–	–	5,96	35,3	–	–	67,3	15,9	13,5	3,88	2,27	2,34	1,15	0,711	–	–	–	0,209	45,5	–	7,48	2,55	1,67	0,841	4,92	7,92	4,19	0,884	–	–	–	–	–	–	–	–	–	0,868	9,56	–	–	C250X22.8	C250X22.8	22,8	2890	254	254	–	–	66,0	66,7	–	–	6,10	6,35	3,18	11,1	11,1	–	–	–	25,4	25,4	–	16,1	–	20,2	5,69	–	–	5,96	35,3	–	–	28,0	261	221	98,6	0,945	38,3	18,8	18,1	–	–	–	87,0	12,2	–	4830	1,06	0,695	0,350	80,6	130	106	0,884	–	–	–	–	–	–	–	–	–	22,0	243	–	–
C	C9X20	C9X20	F	20,0	5,87	9,00	9	–	–	2,65	2 5/ 8	–	–	0,448	7/16	1/ 4	0,413	7/16	–	–	–	1,00	1	–	0,583	–	0,515	0,326	–	–	6,42	16,8	–	–	60,9	16,9	13,5	3,22	2,41	2,46	1,17	0,640	–	–	–	0,427	39,4	–	7,24	2,52	2,04	1,01	3,90	8,44	3,46	0,899	–	–	–	–	–	–	–	–	–	0,850	8,59	–	–	C230X30	C230X30	30,0	3790	229	229	–	–	67,3	66,7	–	–	11,4	11,1	6,35	10,5	11,1	–	–	–	25,4	25,4	–	14,8	–	13,1	8,28	–	–	6,42	16,8	–	–	25,3	277	221	81,8	1,00	40,3	19,2	16,3	–	–	–	178	10,6	–	4670	1,05	0,849	0,420	63,9	138	87,9	0,899	–	–	–	–	–	–	–	–	–	21,6	218	–	–
C	C9X15	C9X15	F	15,0	4,40	9,00	9	–	–	2,49	2 1/ 2	–	–	0,285	5/16	3/16	0,413	7/16	–	–	–	1,00	1	–	0,586	–	0,681	0,245	–	–	6,03	26,4	–	–	51,0	13,6	11,3	3,40	1,91	2,04	1,01	0,659	–	–	–	0,208	31,0	–	6,54	2,06	1,46	0,705	3,91	6,80	3,69	0,882	–	–	–	–	–	–	–	–	–	0,825	8,59	–	–	C230X22	C230X22	22,0	2840	229	229	–	–	63,2	63,5	–	–	7,24	7,94	4,76	10,5	11,1	–	–	–	25,4	25,4	–	14,9	–	17,3	6,22	–	–	6,03	26,4	–	–	21,2	223	185	86,4	0,795	33,4	16,6	16,7	–	–	–	86,6	8,32	–	4220	0,857	0,608	0,293	64,1	111	93,7	0,882	–	–	–	–	–	–	–	–	–	21,0	218	–	–
C	C9X13.4	C9X13.4	F	13,4	3,94	9,00	9	–	–	2,43	2 3/ 8	–	–	0,233	1/ 4	1/ 8	0,413	7/16	–	–	–	1,00	1	–	0,601	–	0,742	0,219	–	–	5,88	32,2	–	–	47,8	12,6	10,6	3,48	1,75	1,94	0,954	0,666	–	–	–	0,168	28,2	–	6,25	1,88	1,22	0,625	3,90	6,25	3,79	0,875	–	–	–	–	–	–	–	–	–	0,814	8,59	–	–	C230X19.9	C230X19.9	19,9	2540	229	229	–	–	61,7	60,3	–	–	5,92	6,35	3,18	10,5	11,1	–	–	–	25,4	25,4	–	15,3	–	18,8	5,56	–	–	5,88	32,2	–	–	19,9	206	174	88,4	0,728	31,8	15,6	16,9	–	–	–	69,9	7,57	–	4030	0,783	0,508	0,260	63,9	102	96,3	0,875	–	–	–	–	–	–	–	–	–	20,7	218	–	–
C	C8X18.75	C8X18.75	F	18,75	5,51	8,00	8	–	–	2,53	2 1/ 2	–	–	0,487	1/ 2	1/ 4	0,390	3/ 8	–	–	–	0,938	15/16	–	0,565	–	0,431	0,344	–	–	6,49	13,5	–	–	43,9	13,9	11,0	2,82	1,97	2,17	1,01	0,598	–	–	–	0,434	25,1	–	6,13	1,93	1,59	0,788	3,03	6,93	3,05	0,894	–	–	–	–	–	–	–	–	–	0,800	7,61	–	–	C200X27.9	C200X27.9	27,9	3550	203	203	–	–	64,3	63,5	–	–	12,4	12,7	6,35	9,91	9,52	–	–	–	23,8	23,8	–	14,4	–	10,9	8,74	–	–	6,49	13,5	–	–	18,3	228	180	71,6	0,820	35,6	16,6	15,2	–	–	–	181	6,74	–	3950	0,803	0,662	0,328	49,7	114	77,5	0,894	–	–	–	–	–	–	–	–	–	20,3	193	–	–
C	C8X13.75	C8X13.75	F	13,75	4,03	8,00	8	–	–	2,34	2 3/ 8	–	–	0,303	5/16	3/16	0,390	3/ 8	–	–	–	0,938	15/16	–	0,554	–	0,604	0,252	–	–	6,00	21,8	–	–	36,1	11,0	9,02	2,99	1,52	1,73	0,848	0,613	–	–	–	0,186	19,2	–	5,45	1,52	1,10	0,557	3,02	5,45	3,26	0,874	–	–	–	–	–	–	–	–	–	0,774	7,61	–	–	C200X20.5	C200X20.5	20,5	2600	203	203	–	–	59,4	60,3	–	–	7,70	7,94	4,76	9,91	9,52	–	–	–	23,8	23,8	–	14,1	–	15,3	6,40	–	–	6,00	21,8	–	–	15,0	180	148	75,9	0,633	28,3	13,9	15,6	–	–	–	77,4	5,16	–	3520	0,633	0,458	0,232	49,5	89,3	82,8	0,874	–	–	–	–	–	–	–	–	–	19,7	193	–	–
C	C8X11.5	C8X11.5	F	11,5	3,37	8,00	8	–	–	2,26	2 1/ 4	–	–	0,220	1/ 4	1/ 8	0,390	3/ 8	–	–	–	0,938	15/16	–	0,572	–	0,697	0,211	–	–	5,79	30,0	–	–	32,5	9,63	8,14	3,11	1,31	1,57	0,775	0,623	–	–	–	0,130	16,5	–	5,11	1,34	0,855	0,430	3,03	4,79	3,41	0,862	–	–	–	–	–	–	–	–	–	0,756	7,61	–	–	C200X17.1	C200X17.1	17,1	2170	203	203	–	–	57,4	57,2	–	–	5,59	6,35	3,18	9,91	9,52	–	–	–	23,8	23,8	–	14,5	–	17,7	5,36	–	–	5,79	30,0	–	–	13,5	158	133	79,0	0,545	25,7	12,7	15,8	–	–	–	54,1	4,43	–	3300	0,558	0,356	0,179	49,7	78,5	86,6	0,862	–	–	–	–	–	–	–	–	–	19,2	193	–	–
C	C7X14.75	C7X14.75	F	14,75	4,33	7,00	7	–	–	2,30	2 1/ 4	–	–	0,419	7/16	1/ 4	0,366	3/ 8	–	–	–	0,875	7/ 8	–	0,532	–	0,441	0,309	–	–	6,28	13,5	–	–	27,2	9,75	7,78	2,51	1,37	1,63	0,772	0,561	–	–	–	0,267	13,1	–	4,78	1,26	1,00	0,498	2,28	4,85	2,75	0,875	–	–	–	–	–	–	–	–	–	0,738	6,63	–	–	C180X22	C180X22	22,0	2790	178	178	–	–	58,4	57,2	–	–	10,6	11,1	6,35	9,30	9,52	–	–	–	22,2	22,2	–	13,5	–	11,2	7,85	–	–	6,28	13,5	–	–	11,3	160	127	63,8	0,570	26,7	12,7	14,2	–	–	–	111	3,52	–	3080	0,524	0,416	0,207	37,4	79,5	69,9	0,875	–	–	–	–	–	–	–	–	–	18,7	168	–	–
C	C7X12.25	C7X12.25	F	12,25	3,59	7,00	7	–	–	2,19	2 1/ 4	–	–	0,314	5/16	3/16	0,366	3/ 8	–	–	–	0,875	7/ 8	–	0,525	–	0,538	0,257	–	–	5,98	18,0	–	–	24,2	8,46	6,92	2,59	1,16	1,42	0,696	0,568	–	–	–	0,161	11,2	–	4,44	1,09	0,793	0,406	2,28	4,20	2,86	0,862	–	–	–	–	–	–	–	–	–	0,722	6,63	–	–	C180X18.2	C180X18.2	18,2	2320	178	178	–	–	55,6	57,2	–	–	7,98	7,94	4,76	9,30	9,52	–	–	–	22,2	22,2	–	13,3	–	13,7	6,53	–	–	5,98	18,0	–	–	10,1	139	113	65,8	0,483	23,3	11,4	14,4	–	–	–	67,0	3,01	–	2860	0,454	0,330	0,169	37,4	68,8	72,6	0,862	–	–	–	–	–	–	–	–	–	18,3	168	–	–
C	C7X9.8	C7X9.8	F	9,80	2,87	7,00	7	–	–	2,09	2 1/ 8	–	–	0,210	3/16	1/ 8	0,366	3/ 8	–	–	–	0,875	7/ 8	–	0,541	–	0,647	0,205	–	–	5,71	26,9	–	–	21,2	7,19	6,07	2,72	0,957	1,26	0,617	0,578	–	–	–	0,0996	9,15	–	4,09	0,922	0,58	0,289	2,28	3,57	3,02	0,845	–	–	–	–	–	–	–	–	–	0,698	6,63	–	–	C180X14.6	C180X14.6	14,6	1850	178	178	–	–	53,1	54,0	–	–	5,33	4,76	3,18	9,30	9,52	–	–	–	22,2	22,2	–	13,7	–	16,4	5,21	–	–	5,71	26,9	–	–	8,82	118	99,5	69,1	0,398	20,6	10,1	14,7	–	–	–	41,5	2,46	–	2640	0,384	0,241	0,120	37,4	58,5	76,7	0,845	–	–	–	–	–	–	–	–	–	17,7	168	–	–
C	C6X13	C6X13	F	13,0	3,82	6,00	6	–	–	2,16	2 1/ 8	–	–	0,437	7/16	1/ 4	0,343	5/16	–	–	–	0,813	13/16	–	0,514	–	0,380	0,318	–	–	6,30	11,0	–	–	17,3	7,29	5,78	2,13	1,05	1,35	0,638	0,524	–	–	–	0,237	7,19	–	3,80	0,875	0,702	0,345	1,67	3,64	2,37	0,858	–	–	–	–	–	–	–	–	–	0,689	5,66	–	–	C150X19.3	C150X19.3	19,3	2460	152	152	–	–	54,9	54,0	–	–	11,1	11,1	6,35	8,71	7,94	–	–	–	20,7	20,6	–	13,1	–	9,65	8,08	–	–	6,30	11,0	–	–	7,20	119	94,7	54,1	0,437	22,1	10,5	13,3	–	–	–	98,6	1,93	–	2450	0,364	0,292	0,144	27,4	59,6	60,2	0,858	–	–	–	–	–	–	–	–	–	17,5	144	–	–
C	C6X10.5	C6X10.5	F	10,5	3,07	6,00	6	–	–	2,03	2	–	–	0,314	5/16	3/16	0,343	5/16	–	–	–	0,813	13/16	–	0,500	–	0,486	0,256	–	–	5,92	15,3	–	–	15,1	6,18	5,04	2,22	0,860	1,14	0,561	0,529	–	–	–	0,128	5,91	–	3,48	0,734	0,534	0,275	1,66	3,08	2,48	0,842	–	–	–	–	–	–	–	–	–	0,669	5,66	–	–	C150X15.6	C150X15.6	15,6	1980	152	152	–	–	51,6	50,8	–	–	7,98	7,94	4,76	8,71	7,94	–	–	–	20,7	20,6	–	12,7	–	12,3	6,50	–	–	5,92	15,3	–	–	6,29	101	82,6	56,4	0,358	18,7	9,19	13,4	–	–	–	53,3	1,59	–	2250	0,306	0,222	0,114	27,2	50,5	63,0	0,842	–	–	–	–	–	–	–	–	–	17,0	144	–	–
C	C6X8.2	C6X8.2	F	8,20	2,39	6,00	6	–	–	1,92	1 7/ 8	–	–	0,200	3/16	1/ 8	0,343	5/16	–	–	–	0,813	13/16	–	0,512	–	0,599	0,199	–	–	5,60	24,1	–	–	13,1	5,16	4,35	2,34	0,687	0,987	0,488	0,536	–	–	–	0,0736	4,70	–	3,17	0,610	0,373	0,187	1,67	2,57	2,65	0,824	–	–	–	–	–	–	–	–	–	0,643	5,66	–	–	C150X12.2	C150X12.2	12,2	1540	152	152	–	–	48,8	47,6	–	–	5,08	4,76	3,18	8,71	7,94	–	–	–	20,7	20,6	–	13,0	–	15,2	5,05	–	–	5,60	24,1	–	–	5,45	84,6	71,3	59,4	0,286	16,2	8,00	13,6	–	–	–	30,6	1,26	–	2050	0,254	0,155	0,0778	27,4	42,1	67,3	0,824	–	–	–	–	–	–	–	–	–	16,3	144	–	–
C	C5X9	C5X9	F	9,00	2,64	5,00	5	–	–	1,89	1 7/ 8	–	–	0,325	5/16	3/16	0,320	5/16	–	–	–	0,750	3/ 4	–	0,478	–	0,427	0,264	–	–	5,91	11,7	–	–	8,89	4,39	3,56	1,84	0,624	0,913	0,444	0,486	–	–	–	0,109	2,93	–	2,66	0,485	0,355	0,170	1,17	2,19	2,10	0,815	–	–	–	–	–	–	–	–	–	0,616	4,68	–	–	C130X13	C130X13	13,0	1700	127	127	–	–	48,0	47,6	–	–	8,26	7,94	4,76	8,13	7,94	–	–	–	19,1	19,1	–	12,1	–	10,8	6,71	–	–	5,91	11,7	–	–	3,70	71,9	58,3	46,7	0,260	15,0	7,28	12,3	–	–	–	45,4	0,787	–	1720	0,202	0,148	0,0708	19,2	35,9	53,3	0,815	–	–	–	–	–	–	–	–	–	15,6	119	–	–
C	C5X6.7	C5X6.7	F	6,70	1,97	5,00	5	–	–	1,75	1 3/ 4	–	–	0,190	3/16	1/ 8	0,320	5/16	–	–	–	0,750	3/ 4	–	0,484	–	0,552	0,215	–	–	5,47	20,0	–	–	7,48	3,55	2,99	1,95	0,470	0,757	0,372	0,489	–	–	–	0,0549	2,22	–	2,36	0,380	0,224	0,113	1,17	1,76	2,26	0,790	–	–	–	–	–	–	–	–	–	0,584	4,68	–	–	C130X10.4	C130X10.4	10,4	1270	127	127	–	–	44,5	44,4	–	–	4,83	4,76	3,18	8,13	7,94	–	–	–	19,1	19,1	–	12,3	–	14,0	5,46	–	–	5,47	20,0	–	–	3,11	58,2	49,0	49,5	0,196	12,4	6,10	12,4	–	–	–	22,9	0,596	–	1520	0,158	0,0932	0,0470	19,2	28,8	57,4	0,790	–	–	–	–	–	–	–	–	–	14,8	119	–	–
C	C4X7.25	C4X7.25	F	7,25	2,13	4,00	4	–	–	1,72	1 3/ 4	–	–	0,321	5/16	3/16	0,296	5/16	–	–	–	0,750	3/ 4	–	0,459	–	0,386	0,266	–	–	5,81	8,90	–	–	4,58	2,84	2,29	1,47	0,425	0,695	0,337	0,447	–	–	–	0,0817	1,24	–	1,88	0,281	0,199	0,101	0,767	1,41	1,75	0,767	–	–	–	–	–	–	–	–	–	0,563	3,70	–	–	C100X10.8	C100X10.8	10,8	1370	102	102	–	–	43,7	44,4	–	–	8,15	7,94	4,76	7,52	7,94	–	–	–	19,1	19,1	–	11,7	–	9,80	6,76	–	–	5,81	8,90	–	–	1,91	46,5	37,5	37,3	0,177	11,4	5,52	11,4	–	–	–	34,0	0,333	–	1210	0,117	0,0828	0,0420	12,6	23,1	44,5	0,767	–	–	–	–	–	–	–	–	–	14,3	94,0	–	–
C	C4X6.25	C4X6.25	F	6,25	1,77	4,00	4	–	–	1,65	1 3/ 4	–	–	0,247	1/ 4	1/ 8	0,272	5/16	–	–	–	0,750	3/ 4	–	0,435	–	0,434	0,221	–	–	6,07	11,7	–	–	4,00	2,43	2,00	1,50	0,345	0,569	0,284	0,441	–	–	–	0,0487	1,03	–	1,81	0,238	0,159	0,0805	0,711	1,21	1,79	0,764	–	–	–	–	–	–	–	–	–	0,546	3,73	–	–	C100X9.3	C100X9.3	9,3	1140	102	102	–	–	41,91	44,4	–	–	6,2738	6,35	3,18	6,91	7,94	–	–	–	19,1	19,1	–	11,0	–	11,0	5,61	–	–	6,07	11,7	–	–	1,66	39,8	32,8	38,1	0,144	9,32	4,65	11,2	–	–	–	20,3	0,277	–	1170	0,0991	0,0662	0,0335	11,7	19,8	45,5	0,764	–	–	–	–	–	–	–	–	–	13,9	94,7	–	–
C	C4X5.4	C4X5.4	F	5,40	1,58	4,00	4	–	–	1,58	1 5/ 8	–	–	0,184	3/16	1/ 8	0,296	5/16	–	–	–	0,750	3/ 4	–	0,457	–	0,501	0,231	–	–	5,34	15,5	–	–	3,85	2,29	1,92	1,56	0,312	0,565	0,277	0,444	–	–	–	0,0399	0,921	–	1,66	0,219	0,123	0,0637	0,765	1,13	1,88	0,742	–	–	–	–	–	–	–	–	–	0,528	3,70	–	–	C100X8	C100X8	8,00	1020	102	102	–	–	40,1	41,3	–	–	4,67	4,76	3,18	7,52	7,94	–	–	–	19,1	19,1	–	11,6	–	12,7	5,87	–	–	5,34	15,5	–	–	1,60	37,5	31,5	39,6	0,130	9,26	4,54	11,3	–	–	–	16,6	0,247	–	1070	0,0912	0,0512	0,0265	12,5	18,5	47,8	0,742	–	–	–	–	–	–	–	–	–	13,4	94,0	–	–
C	C4X4.5	C4X4.5	F	4,50	1,38	4,00	4	–	–	1,58	1 5/ 8	–	–	0,125	1/ 8	1/16	0,296	5/16	–	–	–	0,750	3/ 4	–	0,493	–	0,587	0,321	–	–	5,34	22,8	–	–	3,65	2,12	1,83	1,63	0,289	0,531	0,265	0,457	–	–	–	0,0322	0,871	–	1,61	0,206	0,0908	0,0481	0,798	1,05	2,01	0,710	–	–	–	–	–	–	–	–	–	0,524	3,70	–	–	C100X6.7	C100X6.7	6,70	890	102	102	–	–	40,1	41,3	–	–	3,18	3,18	1,59	7,52	7,94	–	–	–	19,1	19,1	–	12,5	–	14,9	8,15	–	–	5,34	22,8	–	–	1,52	34,7	30,0	41,4	0,120	8,70	4,34	11,6	–	–	–	13,4	0,234	–	1040	0,0857	0,0378	0,0199	13,1	17,2	51,1	0,710	–	–	–	–	–	–	–	–	–	13,3	94,0	–	–
C	C3X6	C3X6	F	6,00	1,76	3,00	3	–	–	1,60	1 5/ 8	–	–	0,356	3/ 8	3/16	0,273	1/ 4	–	–	–	0,688	11/16	–	0,455	–	0,322	0,294	–	–	5,86	5,38	–	–	2,07	1,74	1,38	1,09	0,300	0,543	0,263	0,413	–	–	–	0,0725	0,462	–	1,26	0,158	0,112	0,0538	0,463	0,864	1,40	0,690	–	–	–	–	–	–	–	–	–	0,519	2,73	–	–	C75X8.9	C75X8.9	8,90	1140	76,2	76,2	–	–	40,6	41,3	–	–	9,04	9,52	4,76	6,93	6,35	–	–	–	17,5	17,5	–	11,6	–	8,18	7,47	–	–	5,86	5,38	–	–	0,862	28,5	22,6	27,7	0,125	8,90	4,31	10,5	–	–	–	30,2	0,124	–	813	0,0658	0,0466	0,0224	7,59	14,2	35,6	0,690	–	–	–	–	–	–	–	–	–	13,2	69,3	–	–
C	C3X5	C3X5	F	5,00	1,47	3,00	3	–	–	1,50	1 1/ 2	–	–	0,258	1/ 4	1/ 8	0,273	1/ 4	–	–	–	0,688	11/16	–	0,439	–	0,392	0,245	–	–	5,49	7,42	–	–	1,85	1,52	1,23	1,12	0,241	0,464	0,228	0,405	–	–	–	0,0425	0,379	–	1,16	0,135	0,0840	0,0412	0,462	0,753	1,45	0,673	–	–	–	–	–	–	–	–	–	0,496	2,73	–	–	C75X7.4	C75X7.4	7,40	948	76,2	76,2	–	–	38,1	38,1	–	–	6,55	6,35	3,18	6,93	6,35	–	–	–	17,5	17,5	–	11,2	–	9,96	6,22	–	–	5,49	7,42	–	–	0,770	24,9	20,2	28,4	0,100	7,60	3,74	10,3	–	–	–	17,7	0,102	–	748	0,0562	0,0350	0,0171	7,57	12,3	36,8	0,673	–	–	–	–	–	–	–	–	–	12,6	69,3	–	–
C	C3X4.1	C3X4.1	F	4,10	1,20	3,00	3	–	–	1,41	1 3/ 8	–	–	0,170	3/16	1/ 8	0,273	1/ 4	–	–	–	0,688	11/16	–	0,437	–	0,461	0,262	–	–	5,16	11,3	–	–	1,65	1,32	1,10	1,18	0,191	0,399	0,196	0,398	–	–	–	0,0269	0,307	–	1,06	0,113	0,0575	0,0290	0,462	0,653	1,53	0,655	–	–	–	–	–	–	–	–	–	0,469	2,73	–	–	C75X6.1	C75X6.1	6,10	774	76,2	76,2	–	–	35,8	34,9	–	–	4,32	4,76	3,18	6,93	6,35	–	–	–	17,5	17,5	–	11,1	–	11,7	6,65	–	–	5,16	11,3	–	–	0,687	21,6	18,0	30,0	0,0795	6,54	3,21	10,1	–	–	–	11,2	0,0824	–	684	0,0470	0,0239	0,0121	7,57	10,7	38,9	0,655	–	–	–	–	–	–	–	–	–	11,9	69,3	–	–
C	C3X3.5	C3X3.5	F	3,50	1,09	3,00	3	–	–	1,37	1 3/ 8	–	–	0,132	1/ 8	1/16	0,273	1/ 4	–	–	–	0,688	11/16	–	0,443	–	0,493	0,296	–	–	5,02	14,5	–	–	1,57	1,24	1,04	1,20	0,169	0,364	0,182	0,394	–	–	–	0,0226	0,276	–	1,02	0,103	0,0452	0,0235	0,461	0,609	1,57	0,646	–	–	–	–	–	–	–	–	–	0,456	2,73	–	–	C75X5.2	C75X5.2	5,20	703	76,2	76,2	–	–	34,8	34,9	–	–	3,35	3,18	1,59	6,93	6,35	–	–	–	17,5	17,5	–	11,3	–	12,5	7,52	–	–	5,02	14,5	–	–	0,653	20,3	17,0	30,5	0,0703	5,96	2,98	10,0	–	–	–	9,41	0,0741	–	658	0,0429	0,0188	0,00978	7,55	9,98	39,9	0,646	–	–	–	–	–	–	–	–	–	11,6	69,3	–	–
MC	MC18X58	MC18X58	F	58,0	17,1	18,0	18	–	–	4,20	4 1/ 4	–	–	0,700	11/16	3/ 8	0,625	5/ 8	–	–	–	1,44	1 7/16	–	0,862	–	0,695	0,474	–	–	6,72	22,1	–	–	675	95,4	75,0	6,29	17,6	10,7	5,28	1,02	–	–	–	2,81	1070	–	24,4	21,4	18,4	9,28	19,0	47,4	6,56	0,944	–	–	–	–	–	–	–	–	–	1,35	17,4	–	–	MC460X86	MC460X86	86,0	11000	457	457	–	–	107	108	–	–	17,8	17,5	9,52	15,9	15,9	–	–	–	36,6	36,5	–	21,9	–	17,7	12,0	–	–	6,72	22,1	–	–	281	1560	1230	160	7,33	175	86,5	25,9	–	–	–	1170	287	–	15700	8,91	7,66	3,86	311	777	167	0,944	–	–	–	–	–	–	–	–	–	34,3	442	–	–
MC	MC18X51.9	MC18X51.9	F	51,9	15,3	18,0	18	–	–	4,10	4 1/ 8	–	–	0,600	5/ 8	5/16	0,625	5/ 8	–	–	–	1,44	1 7/16	–	0,858	–	0,797	0,424	–	–	6,56	25,8	–	–	627	87,3	69,6	6,41	16,3	9,86	5,02	1,03	–	–	–	2,03	985	–	23,5	19,9	16,6	8,31	19,0	43,3	6,70	0,939	–	–	–	–	–	–	–	–	–	1,35	17,4	–	–	MC460X77.2	MC460X77.2	77,2	9870	457	457	–	–	104	105	–	–	15,2	15,9	7,94	15,9	15,9	–	–	–	36,6	36,5	–	21,8	–	20,2	10,8	–	–	6,56	25,8	–	–	261	1430	1140	163	6,78	162	82,3	26,2	–	–	–	845	265	–	15200	8,28	6,91	3,46	311	710	170	0,939	–	–	–	–	–	–	–	–	–	34,3	442	–	–
MC	MC18X45.8	MC18X45.8	F	45,8	13,5	18,0	18	–	–	4,00	4	–	–	0,500	1/ 2	1/ 4	0,625	5/ 8	–	–	–	1,44	1 7/16	–	0,866	–	0,909	0,374	–	–	6,40	31,0	–	–	578	79,2	64,2	6,55	14,9	9,14	4,77	1,05	–	–	–	1,45	897	–	22,5	18,3	14,6	7,33	19,0	39,3	6,87	0,933	–	–	–	–	–	–	–	–	–	1,34	17,4	–	–	MC460X68.2	MC460X68.2	68,2	8710	457	457	–	–	102	102	–	–	12,7	12,7	6,35	15,9	15,9	–	–	–	36,6	36,5	–	22,0	–	23,1	9,50	–	–	6,40	31,0	–	–	241	1300	1050	166	6,20	150	78,2	26,7	–	–	–	604	241	–	14500	7,62	6,08	3,05	311	644	174	0,933	–	–	–	–	–	–	–	–	–	34,0	442	–	–
MC	MC18X42.7	MC18X42.7	F	42,7	12,6	18,0	18	–	–	3,95	4	–	–	0,450	7/16	1/ 4	0,625	5/ 8	–	–	–	1,44	1 7/16	–	0,877	–	0,969	0,349	–	–	6,32	34,4	–	–	554	75,1	61,5	6,64	14,3	8,82	4,64	1,07	–	–	–	1,23	852	–	22,0	17,4	13,5	6,83	19,0	37,2	6,97	0,930	–	–	–	–	–	–	–	–	–	1,34	17,4	–	–	MC460X63.5	MC460X63.5	63,5	8130	457	457	–	–	100	102	–	–	11,4	11,1	6,35	15,9	15,9	–	–	–	36,6	36,5	–	22,3	–	24,6	8,86	–	–	6,32	34,4	–	–	231	1230	1010	169	5,95	145	76,0	27,2	–	–	–	512	229	–	14200	7,24	5,62	2,84	311	610	177	0,930	–	–	–	–	–	–	–	–	–	34,0	442	–	–
MC	MC13X50	MC13X50	F	50,0	14,7	13,0	13	–	–	4,41	4 3/ 8	–	–	0,787	13/16	7/16	0,610	5/ 8	–	–	–	1,44	1 7/16	–	0,974	–	0,815	0,566	–	–	7,23	13,7	–	–	314	60,8	48,3	4,62	16,4	10,2	4,77	1,06	–	–	–	2,96	558	–	17,4	14,9	12,1	6,18	13,7	30,3	5,07	0,875	–	–	–	–	–	–	–	–	–	1,41	12,4	–	–	MC330X74	MC330X74	74,0	9480	330	330	–	–	112	111	–	–	20,0	20,6	11,1	15,5	15,9	–	–	–	36,6	36,5	–	24,7	–	20,7	14,4	–	–	7,23	13,7	–	–	131	996	791	117	6,83	167	78,2	26,9	–	–	–	1230	150	–	11200	6,20	5,04	2,57	225	497	129	0,875	–	–	–	–	–	–	–	–	–	35,8	315	–	–
MC	MC13X40	MC13X40	F	40,0	11,7	13,0	13	–	–	4,19	4 1/ 8	–	–	0,560	9/16	5/16	0,610	5/ 8	–	–	–	1,44	1 7/16	–	0,963	–	1,03	0,452	–	–	6,87	19,3	–	–	273	51,2	41,9	4,82	13,7	8,66	4,24	1,08	–	–	–	1,55	462	–	16,1	12,8	9,54	4,56	13,7	25,5	5,32	0,859	–	–	–	–	–	–	–	–	–	1,38	12,4	–	–	MC330X60	MC330X60	60,0	7550	330	330	–	–	106	105	–	–	14,2	14,3	7,94	15,5	15,9	–	–	–	36,6	36,5	–	24,5	–	26,2	11,5	–	–	6,87	19,3	–	–	114	839	687	122	5,70	142	69,5	27,4	–	–	–	645	124	–	10400	5,33	3,97	1,90	225	418	135	0,859	–	–	–	–	–	–	–	–	–	35,1	315	–	–
MC	MC13X35	MC13X35	F	35,0	10,3	13,0	13	–	–	4,07	4 1/ 8	–	–	0,447	7/16	1/ 4	0,610	5/ 8	–	–	–	1,44	1 7/16	–	0,980	–	1,16	0,396	–	–	6,67	24,2	–	–	252	46,5	38,8	4,95	12,3	8,04	3,97	1,09	–	–	–	1,13	412	–	15,3	11,5	7,85	4,04	13,7	23,1	5,50	0,849	–	–	–	–	–	–	–	–	–	1,35	12,4	–	–	MC330X52	MC330X52	52,0	6650	330	330	–	–	103	105	–	–	11,4	11,1	6,35	15,5	15,9	–	–	–	36,6	36,5	–	24,9	–	29,5	10,1	–	–	6,67	24,2	–	–	105	762	636	126	5,12	132	65,1	27,7	–	–	–	470	111	–	9870	4,79	3,27	1,68	225	379	140	0,849	–	–	–	–	–	–	–	–	–	34,3	315	–	–
MC	MC13X31.8	MC13X31.8	F	31,8	9,35	13,0	13	–	–	4,00	4	–	–	0,375	3/ 8	3/16	0,610	5/ 8	–	–	–	1,44	1 7/16	–	1,00	–	1,24	0,360	–	–	6,56	28,9	–	–	239	43,4	36,7	5,05	11,4	7,69	3,79	1,10	–	–	–	0,937	380	–	14,8	10,8	6,90	3,39	13,7	21,6	5,64	0,842	–	–	–	–	–	–	–	–	–	1,34	12,4	–	–	MC330X47.3	MC330X47.3	47,3	6030	330	330	–	–	102	102	–	–	9,53	9,52	4,76	15,5	15,9	–	–	–	36,6	36,5	–	25,4	–	31,5	9,14	–	–	6,56	28,9	–	–	99,5	711	601	128	4,75	126	62,1	27,9	–	–	–	390	102	–	9550	4,50	2,87	1,41	225	354	143	0,842	–	–	–	–	–	–	–	–	–	34,0	315	–	–
MC	MC12X50	MC12X50	F	50,0	14,7	12,0	12	–	–	4,14	4 1/ 8	–	–	0,835	13/16	7/16	0,700	11/16	–	–	–	1,31	1 5/16	–	1,05	–	0,741	0,613	–	–	5,91	11,5	–	–	269	56,5	44,9	4,28	17,4	10,9	5,64	1,09	–	–	–	3,23	411	–	14,5	13,0	10,3	5,14	13,1	28,1	4,77	0,859	–	–	–	–	–	–	–	–	–	1,37	11,3	–	–	MC310X74	MC310X74	74,0	9480	305	305	–	–	105	105	–	–	21,2	20,6	11,1	17,8	17,5	–	–	–	33,3	33,3	–	26,7	–	18,8	15,6	–	–	5,91	11,5	–	–	112	926	736	109	7,24	179	92,4	27,7	–	–	–	1340	110	–	9350	5,41	4,29	2,14	215	460	121	0,859	–	–	–	–	–	–	–	–	–	34,8	287	–	–
MC	MC12X45	MC12X45	F	45,0	13,2	12,0	12	–	–	4,01	4	–	–	0,710	11/16	3/ 8	0,700	11/16	–	–	–	1,31	1 5/16	–	1,04	–	0,844	0,550	–	–	5,73	13,5	–	–	251	52,0	41,9	4,36	15,8	10,1	5,30	1,09	–	–	–	2,33	373	–	13,9	11,9	9,09	4,50	13,1	25,8	4,88	0,851	–	–	–	–	–	–	–	–	–	1,35	11,3	–	–	MC310X67	MC310X67	67,0	8520	305	305	–	–	102	102	–	–	18,0	17,5	9,52	17,8	17,5	–	–	–	33,3	33,3	–	26,4	–	21,4	14,0	–	–	5,73	13,5	–	–	104	852	687	111	6,58	166	86,9	27,7	–	–	–	970	100	–	8970	4,95	3,78	1,87	215	423	124	0,851	–	–	–	–	–	–	–	–	–	34,3	287	–	–
MC	MC12X40	MC12X40	F	40,0	11,8	12,0	12	–	–	3,89	3 7/ 8	–	–	0,590	9/16	5/16	0,700	11/16	–	–	–	1,31	1 5/16	–	1,04	–	0,952	0,490	–	–	5,56	16,3	–	–	234	47,7	39,0	4,46	14,2	9,31	4,98	1,10	–	–	–	1,69	336	–	13,3	10,9	7,83	3,91	13,1	23,7	5,01	0,842	–	–	–	–	–	–	–	–	–	1,33	11,3	–	–	MC310X60	MC310X60	60,0	7610	305	305	–	–	98,8	98,4	–	–	15,0	14,3	7,94	17,8	17,5	–	–	–	33,3	33,3	–	26,4	–	24,2	12,4	–	–	5,56	16,3	–	–	97,4	782	639	113	5,91	153	81,6	27,9	–	–	–	703	90,2	–	8580	4,54	3,26	1,63	215	388	127	0,842	–	–	–	–	–	–	–	–	–	33,8	287	–	–
MC	MC12X35	MC12X35	F	35,0	10,3	12,0	12	–	–	3,77	3 3/ 4	–	–	0,465	7/16	1/ 4	0,700	11/16	–	–	–	1,31	1 5/16	–	1,05	–	1,07	0,428	–	–	5,39	20,6	–	–	216	43,2	36,0	4,59	12,6	8,62	4,64	1,11	–	–	–	1,24	297	–	12,6	9,88	6,52	3,15	13,1	21,4	5,18	0,831	–	–	–	–	–	–	–	–	–	1,30	11,3	–	–	MC310X52	MC310X52	52,0	6650	305	305	–	–	95,8	95,2	–	–	11,8	11,1	6,35	17,8	17,5	–	–	–	33,3	33,3	–	26,7	–	27,2	10,9	–	–	5,39	20,6	–	–	89,9	708	590	117	5,24	141	76,0	28,2	–	–	–	516	79,8	–	8130	4,11	2,71	1,31	215	351	132	0,831	–	–	–	–	–	–	–	–	–	33,0	287	–	–
MC	MC12X31	MC12X31	F	31,0	9,12	12,0	12	–	–	3,67	3 5/ 8	–	–	0,370	3/ 8	3/16	0,700	11/16	–	–	–	1,31	1 5/16	–	1,08	–	1,17	0,425	–	–	5,24	25,9	–	–	202	39,7	33,7	4,71	11,3	8,15	4,37	1,11	–	–	–	1,00	267	–	12,0	8,97	5,34	2,66	13,1	19,7	5,34	0,822	–	–	–	–	–	–	–	–	–	1,28	11,3	–	–	MC310X46	MC310X46	46,0	5880	305	305	–	–	93,2	92,1	–	–	9,40	9,52	4,76	17,8	17,5	–	–	–	33,3	33,3	–	27,4	–	29,7	10,8	–	–	5,24	25,9	–	–	84,1	651	552	120	4,70	134	71,6	28,2	–	–	–	416	71,7	–	7740	3,73	2,22	1,11	215	323	136	0,822	–	–	–	–	–	–	–	–	–	32,5	287	–	–
MC	MC12X14.3	MC12X14.3	F	14,3	4,18	12,0	12	–	–	2,12	2 1/ 8	–	–	0,250	1/ 4	1/ 8	0,313	5/16	–	–	–	0,750	3/ 4	–	0,377	–	0,435	0,174	–	–	6,77	43,5	–	–	76,1	15,9	12,7	4,27	1,00	1,21	0,574	0,489	–	–	–	0,117	32,8	–	8,39	1,89	1,60	0,796	3,42	7,92	4,37	0,965	–	–	–	–	–	–	–	–	–	0,672	11,7	–	–	MC310X21.3	MC310X21.3	21,3	2700	305	305	–	–	53,848	54,0	–	–	6,35	6,35	3,18	7,9502	7,94	–	–	–	19,1	19,1	–	9,58	–	11,0	4,42	–	–	6,77	43,5	–	–	31,7	261	208	108	0,416	19,8	9,41	12,4	–	–	–	48,7	8,81	–	5410	0,787	0,666	0,331	56,0	130	111	0,965	–	–	–	–	–	–	–	–	–	17,1	297	–	–
MC	MC12X10.6	MC12X10.6	F	10,6	3,10	12,0	12	–	–	1,50	1 1/ 2	–	–	0,190	3/16	1/ 8	0,309	5/16	–	–	–	0,750	3/ 4	–	0,269	–	0,284	0,129	–	–	4,85	57,3	–	–	55,3	11,6	9,22	4,22	0,378	0,635	0,307	0,349	–	–	–	0,0596	11,7	–	6,00	0,951	0,822	0,410	2,37	5,79	4,27	0,983	–	–	–	–	–	–	–	–	–	0,478	11,7	–	–	MC310X15.8	MC310X15.8	15,8	2000	305	305	–	–	38,1	38,1	–	–	4,83	4,76	3,18	7,85	7,94	–	–	–	19,1	19,1	–	6,83	–	7,21	3,28	–	–	4,85	57,3	–	–	23,0	190	151	107	0,157	10,4	5,03	8,86	–	–	–	24,8	3,14	–	3870	0,396	0,342	0,171	38,8	94,9	108	0,983	–	–	–	–	–	–	–	–	–	12,1	297	–	–
MC	MC10X41.1	MC10X41.1	F	41,1	12,1	10,0	10	–	–	4,32	4 3/ 8	–	–	0,796	13/16	7/16	0,575	9/16	–	–	–	1,31	1 5/16	–	1,09	–	0,864	0,604	–	–	7,51	9,66	–	–	157	39,3	31,5	3,61	15,7	9,49	4,85	1,14	–	–	–	2,26	269	–	12,5	9,59	7,43	3,74	9,55	19,5	4,26	0,790	–	–	–	–	–	–	–	–	–	1,44	9,43	–	–	MC250X61.2	MC250X61.2	61,2	7810	254	254	–	–	110	111	–	–	20,2	20,6	11,1	14,6	14,3	–	–	–	33,3	33,3	–	27,7	–	21,9	15,3	–	–	7,51	9,66	–	–	65,3	644	516	91,7	6,53	156	79,5	29,0	–	–	–	941	72,2	–	8060	3,99	3,09	1,56	156	320	108	0,790	–	–	–	–	–	–	–	–	–	36,6	240	–	–
MC	MC10X33.6	MC10X33.6	F	33,6	9,87	10,0	10	–	–	4,10	4 1/ 8	–	–	0,575	9/16	5/16	0,575	9/16	–	–	–	1,31	1 5/16	–	1,09	–	1,06	0,494	–	–	7,13	13,4	–	–	139	33,7	27,8	3,75	13,1	8,28	4,35	1,15	–	–	–	1,20	224	–	11,6	8,24	5,78	2,83	9,55	16,7	4,47	0,770	–	–	–	–	–	–	–	–	–	1,40	9,43	–	–	MC250X50	MC250X50	50,0	6370	254	254	–	–	104	105	–	–	14,6	14,3	7,94	14,6	14,3	–	–	–	33,3	33,3	–	27,7	–	26,9	12,5	–	–	7,13	13,4	–	–	57,9	552	456	95,3	5,45	136	71,3	29,2	–	–	–	499	60,2	–	7480	3,43	2,41	1,18	156	274	114	0,770	–	–	–	–	–	–	–	–	–	35,6	240	–	–
MC	MC10X28.5	MC10X28.5	F	28,5	8,37	10,0	10	–	–	3,95	4	–	–	0,425	7/16	1/ 4	0,575	9/16	–	–	–	1,31	1 5/16	–	1,12	–	1,21	0,419	–	–	6,87	18,1	–	–	126	30,0	25,3	3,89	11,3	7,59	3,99	1,16	–	–	–	0,791	193	–	10,9	7,26	4,52	2,2	9,55	14,9	4,68	0,752	–	–	–	–	–	–	–	–	–	1,36	9,43	–	–	MC250X42.4	MC250X42.4	42,4	5400	254	254	–	–	100	102	–	–	10,8	11,1	6,35	14,6	14,3	–	–	–	33,3	33,3	–	28,4	–	30,7	10,6	–	–	6,87	18,1	–	–	52,4	492	415	98,8	4,70	124	65,4	29,5	–	–	–	329	51,8	–	7030	3,02	1,88	0,916	156	244	119	0,752	–	–	–	–	–	–	–	–	–	34,5	240	–	–
MC	MC10X25	MC10X25	F	25,0	7,34	10,0	10	–	–	3,41	3 3/ 8	–	–	0,380	3/ 8	3/16	0,575	9/16	–	–	–	1,31	1 5/16	–	0,953	–	1,03	0,367	–	–	5,93	20,2	–	–	110	26,2	22,0	3,87	7,25	5,65	2,96	0,993	–	–	–	0,638	124	–	9,43	5,42	3,40	1,75	8,21	13,0	4,46	0,803	–	–	–	–	–	–	–	–	–	1,17	9,43	–	–	MC250X37	MC250X37	37,0	4740	254	254	–	–	86,6	85,7	–	–	9,65	9,52	4,76	14,6	14,3	–	–	–	33,3	33,3	–	24,2	–	26,2	9,32	–	–	5,93	20,2	–	–	45,8	429	361	98,3	3,02	92,6	48,5	25,2	–	–	–	266	33,3	–	6080	2,26	1,42	0,728	135	213	113	0,803	–	–	–	–	–	–	–	–	–	29,7	240	–	–
MC	MC10X22	MC10X22	F	22,0	6,45	10,0	10	–	–	3,32	3 3/ 8	–	–	0,290	5/16	3/16	0,575	9/16	–	–	–	1,31	1 5/16	–	0,990	–	1,12	0,467	–	–	5,77	26,5	–	–	102	23,9	20,5	3,99	6,40	5,29	2,75	0,997	–	–	–	0,510	110	–	9,00	4,95	2,78	1,30	8,21	11,8	4,62	0,791	–	–	–	–	–	–	–	–	–	1,14	9,43	–	–	MC250X33	MC250X33	33,0	4160	254	254	–	–	84,3	85,7	–	–	7,37	7,94	4,76	14,6	14,3	–	–	–	33,3	33,3	–	25,1	–	28,4	11,9	–	–	5,77	26,5	–	–	42,5	392	336	101	2,66	86,7	45,1	25,3	–	–	–	212	29,5	–	5810	2,06	1,16	0,541	135	193	117	0,791	–	–	–	–	–	–	–	–	–	29,0	240	–	–
MC	MC10X8.4	MC10X8.4	F	8,40	2,46	10,0	10	–	–	1,50	1 1/ 2	–	–	0,170	3/16	1/ 8	0,280	1/ 4	–	–	–	0,750	3/ 4	–	0,284	–	0,332	0,123	–	–	5,36	52,6	–	–	31,9	7,92	6,39	3,61	0,326	0,548	0,268	0,364	–	–	–	0,0413	7,00	–	4,85	0,678	0,559	0,278	1,81	3,93	3,68	0,972	–	–	–	–	–	–	–	–	–	0,486	9,72	–	–	MC250X12.5	MC250X12.5	12,5	1590	254	254	–	–	38,1	38,1	–	–	4,32	4,76	3,18	7,11	6,35	–	–	–	19,1	19,1	–	7,21	–	8,43	3,12	–	–	5,36	52,6	–	–	13,3	130	105	91,7	0,136	8,98	4,39	9,25	–	–	–	17,2	1,88	–	3130	0,282	0,233	0,116	29,7	64,4	93,5	0,972	–	–	–	–	–	–	–	–	–	12,3	247	–	–
MC	MC10X6.5	MC10X6.5	F	6,50	1,95	10,0	10	–	–	1,17	1 1/ 8	–	–	0,152	1/ 8	1/16	0,202	3/16	–	–	–	0,563	9/16	–	0,194	–	0,182	0,0975	–	–	5,79	59,8	–	–	22,9	5,90	4,59	3,43	0,133	0,284	0,137	0,262	–	–	–	0,0191	2,76	–	4,10	0,346	0,313	0,158	1,01	2,91	3,46	0,988	–	–	–	–	–	–	–	–	–	0,363	9,80	–	–	MC250X9.7	MC250X9.7	9,70	1260	254	254	–	–	29,7	28,6	–	–	3,86	3,18	1,59	5,13	4,76	–	–	–	14,3	14,3	–	4,93	–	4,62	2,48	–	–	5,79	59,8	–	–	9,53	96,7	75,2	87,1	0,0554	4,65	2,25	6,65	–	–	–	7,95	0,741	–	2650	0,144	0,130	0,0658	16,6	47,7	87,9	0,988	–	–	–	–	–	–	–	–	–	9,22	249	–	–
MC	MC9X25.4	MC9X25.4	F	25,4	7,47	9,00	9	–	–	3,50	3 1/ 2	–	–	0,450	7/16	1/ 4	0,550	9/16	–	–	–	1,25	1 1/ 4	–	0,970	–	0,986	0,415	–	–	6,36	15,1	–	–	87,9	23,5	19,5	3,43	7,57	5,70	2,99	1,01	–	–	–	0,691	104	–	8,72	4,95	3,25	1,61	7,09	11,6	4,08	0,770	–	–	–	–	–	–	–	–	–	1,20	8,45	–	–	MC230X37.8	MC230X37.8	37,8	4820	229	229	–	–	88,9	88,9	–	–	11,4	11,1	6,35	14,0	14,3	–	–	–	31,8	31,8	–	24,6	–	25,0	10,5	–	–	6,36	15,1	–	–	36,6	385	320	87,1	3,15	93,4	49,0	25,7	–	–	–	288	27,9	–	5630	2,06	1,35	0,670	116	190	104	0,770	–	–	–	–	–	–	–	–	–	30,5	215	–	–
MC	MC9X23.9	MC9X23.9	F	23,9	7,02	9,00	9	–	–	3,45	3 1/ 2	–	–	0,400	3/ 8	3/16	0,550	9/16	–	–	–	1,25	1 1/ 4	–	0,981	–	1,04	0,390	–	–	6,27	17,0	–	–	84,9	22,5	18,9	3,48	7,14	5,51	2,89	1,01	–	–	–	0,599	98,0	–	8,49	4,69	2,91	1,52	7,09	11,1	4,15	0,763	–	–	–	–	–	–	–	–	–	1,18	8,45	–	–	MC230X35.6	MC230X35.6	35,6	4530	229	229	–	–	87,6	88,9	–	–	10,2	9,52	4,76	14,0	14,3	–	–	–	31,8	31,8	–	24,9	–	26,4	9,91	–	–	6,27	17,0	–	–	35,3	369	310	88,4	2,97	90,3	47,4	25,7	–	–	–	249	26,3	–	5480	1,95	1,21	0,633	116	182	105	0,763	–	–	–	–	–	–	–	–	–	30,0	215	–	–
MC	MC8X22.8	MC8X22.8	F	22,8	6,70	8,00	8	–	–	3,50	3 1/ 2	–	–	0,427	7/16	1/ 4	0,525	1/ 2	–	–	–	1,19	1 3/16	–	1,01	–	1,04	0,419	–	–	6,67	13,8	–	–	63,8	19,1	15,9	3,09	7,01	5,37	2,81	1,02	–	–	–	0,572	75,2	–	7,60	4,06	2,52	1,22	6,03	9,45	3,84	0,715	–	–	–	–	–	–	–	–	–	1,20	7,48	–	–	MC200X33.9	MC200X33.9	33,9	4320	203	203	–	–	88,9	88,9	–	–	10,8	11,1	6,35	13,3	12,7	–	–	–	30,2	30,2	–	25,7	–	26,4	10,6	–	–	6,67	13,8	–	–	26,6	313	261	78,5	2,92	88,0	46,0	25,9	–	–	–	238	20,2	–	4900	1,69	1,05	0,508	98,8	155	97,5	0,715	–	–	–	–	–	–	–	–	–	30,5	190	–	–
MC	MC8X21.4	MC8X21.4	F	21,4	6,28	8,00	8	–	–	3,45	3 1/ 2	–	–	0,375	3/ 8	3/16	0,525	1/ 2	–	–	–	1,19	1 3/16	–	1,02	–	1,09	0,452	–	–	6,57	15,7	–	–	61,5	18,2	15,4	3,13	6,58	5,18	2,71	1,02	–	–	–	0,495	70,8	–	7,42	3,87	2,27	1,08	6,03	9,03	3,91	0,707	–	–	–	–	–	–	–	–	–	1,18	7,48	–	–	MC200X31.8	MC200X31.8	31,8	4050	203	203	–	–	87,6	88,9	–	–	9,53	9,52	4,76	13,3	12,7	–	–	–	30,2	30,2	–	25,9	–	27,7	11,5	–	–	6,57	15,7	–	–	25,6	298	252	79,5	2,74	84,9	44,4	25,9	–	–	–	206	19,0	–	4790	1,61	0,945	0,45	98,8	148	99,3	0,707	–	–	–	–	–	–	–	–	–	30,0	190	–	–
MC	MC8X20	MC8X20	F	20,0	5,87	8,00	8	–	–	3,03	3	–	–	0,400	3/ 8	3/16	0,500	1/ 2	–	–	–	1,13	1 1/ 8	–	0,840	–	0,843	0,367	–	–	6,06	15,0	–	–	54,4	16,4	13,6	3,04	4,42	3,86	2,02	0,867	–	–	–	0,441	47,8	–	6,70	2,99	1,97	0,963	4,93	8,13	3,58	0,779	–	–	–	–	–	–	–	–	–	1,03	7,50	–	–	MC200X29.8	MC200X29.8	29,8	3790	203	203	–	–	77,0	76,2	–	–	10,2	9,52	4,76	12,7	12,7	–	–	–	28,7	28,6	–	21,3	–	21,4	9,32	–	–	6,06	15,0	–	–	22,6	269	223	77,2	1,84	63,3	33,1	22,0	–	–	–	184	12,8	–	4320	1,24	0,820	0,401	80,8	133	90,9	0,779	–	–	–	–	–	–	–	–	–	26,2	190	–	–
MC	MC8X18.7	MC8X18.7	F	18,7	5,50	8,00	8	–	–	2,98	3	–	–	0,353	3/ 8	3/16	0,500	1/ 2	–	–	–	1,13	1 1/ 8	–	0,849	–	0,889	0,344	–	–	5,96	17,0	–	–	52,4	15,6	13,1	3,09	4,15	3,72	1,95	0,868	–	–	–	0,380	45,0	–	6,52	2,83	1,77	0,875	4,93	7,75	3,65	0,773	–	–	–	–	–	–	–	–	–	1,02	7,50	–	–	MC200X27.8	MC200X27.8	27,8	3550	203	203	–	–	75,7	76,2	–	–	8,97	9,52	4,76	12,7	12,7	–	–	–	28,7	28,6	–	21,6	–	22,6	8,74	–	–	5,96	17,0	–	–	21,8	256	215	78,5	1,73	61,0	32,0	22,0	–	–	–	158	12,1	–	4210	1,18	0,737	0,364	80,8	127	92,7	0,773	–	–	–	–	–	–	–	–	–	25,9	190	–	–
MC	MC8X8.5	MC8X8.5	F	8,50	2,50	8,00	8	–	–	1,87	1 7/ 8	–	–	0,179	3/16	1/ 8	0,311	5/16	–	–	–	0,813	13/16	–	0,428	–	0,542	0,156	–	–	6,01	38,4	–	–	23,3	6,95	5,82	3,05	0,624	0,875	0,431	0,500	–	–	–	0,0587	8,21	–	4,42	0,789	0,551	0,285	2,02	3,45	3,24	0,910	–	–	–	–	–	–	–	–	–	0,624	7,69	–	–	MC200X12.6	MC200X12.6	12,6	1610	203	203	–	–	47,5	47,6	–	–	4,55	4,76	3,18	7,90	7,94	–	–	–	20,7	20,6	–	10,9	–	13,8	3,96	–	–	6,01	38,4	–	–	9,70	114	95,4	77,5	0,260	14,3	7,06	12,7	–	–	–	24,4	2,20	–	2850	0,328	0,229	0,119	33,1	56,5	82,3	0,910	–	–	–	–	–	–	–	–	–	15,8	195	–	–
MC	MC7X22.7	MC7X22.7	F	22,7	6,67	7,00	7	–	–	3,60	3 5/ 8	–	–	0,503	1/ 2	1/ 4	0,500	1/ 2	–	–	–	1,13	1 1/ 8	–	1,04	–	1,01	0,477	–	–	7,20	9,94	–	–	47,4	16,4	13,5	2,67	7,24	5,38	2,83	1,04	–	–	–	0,625	58,3	–	6,78	3,54	2,25	1,10	5,03	8,11	3,53	0,659	–	–	–	–	–	–	–	–	–	1,23	6,50	–	–	MC180X33.8	MC180X33.8	33,8	4300	178	178	–	–	91,4	92,1	–	–	12,8	12,7	6,35	12,7	12,7	–	–	–	28,7	28,6	–	26,4	–	25,7	12,1	–	–	7,20	9,94	–	–	19,7	269	221	67,8	3,01	88,2	46,4	26,4	–	–	–	260	15,7	–	4370	1,47	0,937	0,458	82,4	133	89,7	0,659	–	–	–	–	–	–	–	–	–	31,2	165	–	–
MC	MC7X19.1	MC7X19.1	F	19,1	5,61	7,00	7	–	–	3,45	3 1/ 2	–	–	0,352	3/ 8	3/16	0,500	1/ 2	–	–	–	1,13	1 1/ 8	–	1,08	–	1,15	0,579	–	–	6,90	14,2	–	–	43,1	14,5	12,3	2,77	6,06	4,85	2,55	1,04	–	–	–	0,407	49,3	–	6,33	3,08	1,65	0,815	5,03	7,19	3,70	0,638	–	–	–	–	–	–	–	–	–	1,19	6,50	–	–	MC180X28.4	MC180X28.4	28,4	3620	178	178	–	–	87,6	88,9	–	–	8,94	9,52	4,76	12,7	12,7	–	–	–	28,7	28,6	–	27,4	–	29,2	14,7	–	–	6,90	14,2	–	–	17,9	238	202	70,4	2,52	79,5	41,8	26,4	–	–	–	169	13,2	–	4080	1,28	0,687	0,339	82,4	118	94,0	0,638	–	–	–	–	–	–	–	–	–	30,2	165	–	–
MC	MC6X18	MC6X18	F	18,0	5,29	6,00	6	–	–	3,50	3 1/ 2	–	–	0,379	3/ 8	3/16	0,475	1/ 2	–	–	–	1,06	1 1/16	–	1,12	–	1,17	0,644	–	–	7,37	10,8	–	–	29,7	11,7	9,89	2,37	5,88	4,68	2,47	1,05	–	–	–	0,379	34,6	–	5,39	2,50	1,28	0,682	4,10	5,80	3,46	0,563	–	–	–	–	–	–	–	–	–	1,20	5,53	–	–	MC150X26.8	MC150X26.8	26,8	3410	152	152	–	–	88,9	88,9	–	–	9,63	9,52	4,76	12,1	12,7	–	–	–	26,9	27,0	–	28,4	–	29,7	16,4	–	–	7,37	10,8	–	–	12,4	192	162	60,2	2,45	76,7	40,5	26,7	–	–	–	158	9,29	–	3480	1,04	0,533	0,284	67,2	95,0	87,9	0,563	–	–	–	–	–	–	–	–	–	30,5	140	–	–
MC	MC6X15.3	MC6X15.3	F	15,3	4,49	6,00	6	–	–	3,50	3 1/ 2	–	–	0,340	5/16	3/16	0,385	3/ 8	–	–	–	0,875	7/ 8	–	1,05	–	1,16	0,511	–	–	9,09	13,1	–	–	25,3	9,91	8,44	2,38	4,91	3,85	2,01	1,05	–	–	–	0,223	30,0	–	5,62	2,16	1,21	0,575	3,42	4,95	3,41	0,579	–	–	–	–	–	–	–	–	–	1,20	5,62	–	–	MC150X22.8	MC150X22.8	22,8	2900	152	152	–	–	88,9	88,9	–	–	8,64	7,94	4,76	9,78	9,52	–	–	–	22,2	22,2	–	26,7	–	29,5	13,0	–	–	9,09	13,1	–	–	10,5	162	138	60,5	2,04	63,1	32,9	26,7	–	–	–	92,8	8,06	–	3630	0,899	0,504	0,239	56,0	81,1	86,6	0,579	–	–	–	–	–	–	–	–	–	30,5	143	–	–
MC	MC6X16.3	MC6X16.3	F	16,3	4,79	6,00	6	–	–	3,00	3	–	–	0,375	3/ 8	3/16	0,475	1/ 2	–	–	–	1,06	1 1/16	–	0,927	–	0,930	0,465	–	–	6,32	10,9	–	–	26,0	10,4	8,66	2,33	3,77	3,47	1,82	0,887	–	–	–	0,336	22,1	–	4,68	1,88	1,06	0,536	3,44	5,13	3,11	0,643	–	–	–	–	–	–	–	–	–	1,03	5,53	–	–	MC150X24.3	MC150X24.3	24,3	3090	152	152	–	–	76,2	76,2	–	–	9,53	9,52	4,76	12,1	12,7	–	–	–	26,9	27,0	–	23,5	–	23,6	11,8	–	–	6,32	10,9	–	–	10,8	170	142	59,2	1,57	56,9	29,8	22,5	–	–	–	140	5,93	–	3020	0,783	0,441	0,223	56,4	84,1	79,0	0,643	–	–	–	–	–	–	–	–	–	26,2	140	–	–
MC	MC6X15.1	MC6X15.1	F	15,1	4,44	6,00	6	–	–	2,94	3	–	–	0,316	5/16	3/16	0,475	1/ 2	–	–	–	1,06	1 1/16	–	0,940	–	0,982	0,543	–	–	6,19	12,9	–	–	24,9	9,83	8,30	2,37	3,46	3,30	1,73	0,883	–	–	–	0,285	20,5	–	4,54	1,77	0,915	0,457	3,44	4,87	3,18	0,634	–	–	–	–	–	–	–	–	–	1,01	5,53	–	–	MC150X22.5	MC150X22.5	22,5	2860	152	152	–	–	74,7	76,2	–	–	8,03	7,94	4,76	12,1	12,7	–	–	–	26,9	27,0	–	23,9	–	24,9	13,8	–	–	6,19	12,9	–	–	10,4	161	136	60,2	1,44	54,1	28,3	22,4	–	–	–	119	5,50	–	2930	0,737	0,381	0,190	56,4	79,8	80,8	0,634	–	–	–	–	–	–	–	–	–	25,7	140	–	–
MC	MC6X12	MC6X12	F	12,0	3,53	6,00	6	–	–	2,50	2 1/ 2	–	–	0,310	5/16	3/16	0,375	3/ 8	–	–	–	0,875	7/ 8	–	0,704	–	0,725	0,294	–	–	6,67	14,5	–	–	18,7	7,47	6,24	2,30	1,85	1,97	1,03	0,724	–	–	–	0,155	11,3	–	4,12	1,13	0,723	0,354	2,31	3,70	2,80	0,740	–	–	–	–	–	–	–	–	–	0,856	5,63	–	–	MC150X17.9	MC150X17.9	17,9	2280	152	152	–	–	63,5	63,5	–	–	7,87	7,94	4,76	9,53	9,52	–	–	–	22,2	22,2	–	17,9	–	18,4	7,47	–	–	6,67	14,5	–	–	7,78	122	102	58,4	0,770	32,3	16,9	18,4	–	–	–	64,5	3,03	–	2660	0,470	0,301	0,147	37,9	60,6	71,1	0,740	–	–	–	–	–	–	–	–	–	21,7	143	–	–
MC	MC6X7	MC6X7	F	7,00	2,09	6,00	6	–	–	1,88	1 7/ 8	–	–	0,179	3/16	1/ 8	0,291	5/16	–	–	–	0,750	3/ 4	–	0,501	–	0,583	0,174	–	–	6,46	26,0	–	–	11,4	4,50	3,81	2,34	0,603	0,865	0,439	0,537	–	–	–	0,0464	4,00	–	3,19	0,519	0,331	0,16	1,41	2,22	2,63	0,830	–	–	–	–	–	–	–	–	–	0,638	5,71	–	–	MC150X10.4	MC150X10.4	10,4	1350	152	152	–	–	47,8	47,6	–	–	4,55	4,76	3,18	7,39	7,94	–	–	–	19,1	19,1	–	12,7	–	14,8	4,42	–	–	6,46	26,0	–	–	4,75	73,7	62,4	59,4	0,251	14,2	7,19	13,6	–	–	–	19,3	1,07	–	2060	0,216	0,138	0,0666	23,1	36,4	66,8	0,830	–	–	–	–	–	–	–	–	–	16,2	145	–	–
MC	MC6X6.5	MC6X6.5	F	6,50	1,95	6,00	6	–	–	1,85	1 7/ 8	–	–	0,155	1/ 8	1/16	0,291	5/16	–	–	–	0,750	3/ 4	–	0,513	–	0,612	0,191	–	–	6,36	30,1	–	–	11,0	4,28	3,66	2,38	0,565	0,836	0,422	0,539	–	–	–	0,0412	3,75	–	3,09	0,487	0,290	0,146	1,41	2,11	2,68	0,824	–	–	–	–	–	–	–	–	–	0,631	5,71	–	–	MC150X9.7	MC150X9.7	9,70	1260	152	152	–	–	47,0	47,6	–	–	3,94	3,18	1,59	7,39	7,94	–	–	–	19,1	19,1	–	13,0	–	15,5	4,85	–	–	6,36	30,1	–	–	4,58	70,1	60,0	60,5	0,235	13,7	6,92	13,7	–	–	–	17,1	1,01	–	1990	0,203	0,121	0,0608	23,1	34,6	68,1	0,824	–	–	–	–	–	–	–	–	–	16,0	145	–	–
MC	MC4X13.8	MC4X13.8	F	13,8	4,03	4,00	4	–	–	2,50	2 1/ 2	–	–	0,500	1/ 2	1/ 4	0,500	1/ 2	–	–	–	1,00	1	–	0,849	–	0,643	0,508	–	–	5,00	4,48	–	–	8,85	5,53	4,43	1,48	2,13	2,40	1,29	0,727	–	–	–	0,373	4,84	–	2,37	0,806	0,457	0,227	1,75	2,75	2,23	0,550	–	–	–	–	–	–	–	–	–	0,851	3,50	–	–	MC100X20.5	MC100X20.5	20,5	2600	102	102	–	–	63,5	63,5	–	–	12,7	12,7	6,35	12,7	12,7	–	–	–	25,4	25,4	–	21,6	–	16,3	12,9	–	–	5,00	4,48	–	–	3,68	90,6	72,6	37,6	0,887	39,3	21,1	18,5	–	–	–	155	1,30	–	1530	0,335	0,190	0,0945	28,7	45,1	56,6	0,550	–	–	–	–	–	–	–	–	–	21,6	88,9	–	–
MC	MC3X7.1	MC3X7.1	F	7,10	2,11	3,00	3	–	–	1,94	2	–	–	0,312	5/16	3/16	0,351	3/ 8	–	–	–	0,813	13/16	–	0,653	–	0,574	0,414	–	–	5,53	4,93	–	–	2,72	2,24	1,81	1,14	0,666	0,998	0,518	0,562	–	–	–	0,0928	0,915	–	1,40	0,258	0,134	0,0659	0,757	1,11	1,76	0,516	–	–	–	–	–	–	–	–	–	0,657	2,65	–	–	MC75X10.6	MC75X10.6	10,6	1360	76,2	76,2	–	–	49,3	50,8	–	–	7,92	7,94	4,76	8,92	9,52	–	–	–	20,7	20,6	–	16,6	–	14,6	10,5	–	–	5,53	4,93	–	–	1,13	36,7	29,7	29,0	0,277	16,4	8,49	14,3	–	–	–	38,6	0,246	–	903	0,107	0,0558	0,195	12,4	18,2	44,7	0,516	–	–	–	–	–	–	–	–	–	16,7	67,3	–	–
L	L8X8X1-1/8	L8X8X1-1/8	F	56,9	16,8	8,00	–	–	–	–	–	8,00	–	–	–	–	–	–	1,13	–	–	1,75	1 3/ 4	–	2,40	2,40	–	1,05	1,05	–	7,08	–	–	–	98,1	31,6	17,5	2,41	98,1	31,6	17,5	2,41	40,7	1,56	12,0	7,13	32,5	–	–	–	–	–	–	–	4,29	0,630	1,00	1,00	155	29,5	–	29,5	15,3	12,0	15,3	–	–	–	–	L203X203X28.6	L203X203X28.6	84,7	10800	203	–	–	–	–	–	203	–	–	–	–	–	–	28,6	–	–	44,5	44,5	–	61,0	61,0	–	26,7	26,7	–	7,08	–	–	–	40,8	518	287	61,2	40,8	518	287	61,2	16,9	39,6	197	2970	8,73	–	–	–	–	–	–	–	109	0,630	1,00	1,00	64,5	483	–	483	251	197	251	–	–	–	–
L	L8X8X1	L8X8X1	F	51,0	15,1	8,00	–	–	–	–	–	8,00	–	–	–	–	–	–	1,00	–	–	1,63	1 5/ 8	–	2,36	2,36	–	0,944	0,944	–	8,00	–	–	–	89,1	28,5	15,8	2,43	89,1	28,5	15,8	2,43	36,8	1,56	11,0	5,08	23,4	–	–	–	–	–	–	–	4,32	0,630	1,00	1,00	141	26,6	–	26,6	13,8	11,0	13,8	–	–	–	–	L203X203X25.4	L203X203X25.4	75,9	9740	203	–	–	–	–	–	203	–	–	–	–	–	–	25,4	–	–	41,4	41,3	–	59,9	59,9	–	24,0	24,0	–	8,00	–	–	–	37,1	467	259	61,7	37,1	467	259	61,7	15,3	39,6	180	2110	6,28	–	–	–	–	–	–	–	110	0,630	1,00	1,00	58,7	436	–	436	226	180	226	–	–	–	–
L	L8X8X7/8	L8X8X7/8	F	45,0	13,3	8,00	–	–	–	–	–	8,00	–	–	–	–	–	–	0,875	–	–	1,50	1 1/ 2	–	2,31	2,31	–	0,831	0,831	–	9,14	–	–	–	79,7	25,3	14,0	2,45	79,7	25,3	14,0	2,45	32,7	1,57	10,0	3,46	16,1	–	–	–	–	–	–	–	4,36	0,630	1,00	1,00	127	23,8	–	23,7	12,1	10,0	12,1	–	–	–	–	L203X203X22.2	L203X203X22.2	67,0	8580	203	–	–	–	–	–	203	–	–	–	–	–	–	22,2	–	–	38,1	38,1	–	58,7	58,7	–	21,1	21,1	–	9,14	–	–	–	33,2	415	229	62,2	33,2	415	229	62,2	13,6	39,9	164	1440	4,32	–	–	–	–	–	–	–	111	0,630	1,00	1,00	52,9	390	–	388	198	164	198	–	–	–	–
L	L8X8X3/4	L8X8X3/4	F	38,9	11,5	8,00	–	–	–	–	–	8,00	–	–	–	–	–	–	0,750	–	–	1,38	1 3/ 8	–	2,26	2,26	–	0,719	0,719	–	10,7	–	–	–	69,9	22,0	12,2	2,46	69,9	22,0	12,2	2,46	28,5	1,57	8,90	2,21	10,4	–	–	–	–	–	–	–	4,39	0,630	1,00	1,00	111	20,6	–	20,6	10,4	8,92	10,5	–	–	–	–	L203X203X19	L203X203X19	57,9	7420	203	–	–	–	–	–	203	–	–	–	–	–	–	19,1	–	–	35,1	34,9	–	57,4	57,4	–	18,3	18,3	–	10,7	–	–	–	29,1	361	200	62,5	29,1	361	200	62,5	11,9	39,9	146	920	2,79	–	–	–	–	–	–	–	112	0,630	1,00	1,00	46,2	338	–	338	170	146	172	–	–	–	–
L	L8X8X5/8	L8X8X5/8	F	32,7	9,69	8,00	–	–	–	–	–	8,00	–	–	–	–	–	–	0,625	–	–	1,25	1 1/ 4	–	2,21	2,21	–	0,606	0,606	–	12,8	–	–	–	59,6	18,6	10,3	2,48	59,6	18,6	10,3	2,48	24,2	1,58	7,72	1,30	6,16	–	–	–	–	–	–	–	4,42	0,630	1,00	0,997	95,0	17,5	–	17,5	8,79	7,74	8,80	–	–	–	–	L203X203X15.9	L203X203X15.9	48,7	6250	203	–	–	–	–	–	203	–	–	–	–	–	–	15,9	–	–	31,8	31,8	–	56,1	56,1	–	15,4	15,4	–	12,8	–	–	–	24,8	305	169	63,0	24,8	305	169	63,0	10,1	40,1	127	541	1,65	–	–	–	–	–	–	–	112	0,630	1,00	1,00	39,5	287	–	287	144	127	144	–	–	–	–
L	L8X8X9/16	L8X8X9/16	F	29,6	8,77	8,00	–	–	–	–	–	8,00	–	–	–	–	–	–	0,563	–	–	1,19	1 3/16	–	2,19	2,19	–	0,548	0,548	–	14,2	–	–	–	54,2	16,8	9,33	2,49	54,2	16,8	9,33	2,49	21,9	1,58	7,09	0,961	4,55	–	–	–	–	–	–	–	4,43	0,630	1,00	0,959	86,4	15,8	–	15,8	7,93	7,07	7,94	–	–	–	–	L203X203X14.3	L203X203X14.3	44,0	5660	203	–	–	–	–	–	203	–	–	–	–	–	–	14,3	–	–	30,2	30,2	–	55,6	55,6	–	13,9	13,9	–	14,2	–	–	–	22,6	275	153	63,2	22,6	275	153	63,2	9,12	40,1	116	400	1,22	–	–	–	–	–	–	–	113	0,630	1,00	0,960	36,0	259	–	259	130	116	130	–	–	–	–
L	L8X8X1/2	L8X8X1/2	F	26,4	7,84	8,00	–	–	–	–	–	8,00	–	–	–	–	–	–	0,500	–	–	1,13	1 1/ 8	–	2,17	2,17	–	0,490	0,490	–	16,0	–	–	–	48,8	15,1	8,36	2,49	48,8	15,1	8,36	2,49	19,8	1,59	6,44	0,683	3,23	–	–	–	–	–	–	–	4,45	0,630	1,00	0,912	77,9	14,2	–	14,2	7,16	6,45	7,17	–	–	–	–	L203X203X12.7	L203X203X12.7	39,3	5060	203	–	–	–	–	–	203	–	–	–	–	–	–	12,7	–	–	28,7	28,6	–	55,1	55,1	–	12,4	12,4	–	16,0	–	–	–	20,3	247	137	63,2	20,3	247	137	63,2	8,24	40,4	106	284	0,867	–	–	–	–	–	–	–	113	0,630	1,00	0,910	32,4	233	–	233	117	106	117	–	–	–	–
L	L8X6X1	L8X6X1	F	44,2	13,1	6,00	–	–	–	–	–	8,00	–	–	–	–	–	–	1,00	–	–	1,50	1 1/ 2	–	1,65	2,65	–	0,819	1,45	–	8,00	–	–	–	80,9	27,3	15,1	2,49	38,8	16,2	8,92	1,72	21,3	1,28	7,60	4,34	16,3	–	–	–	–	–	–	–	3,88	–	0,542	1,00	98,4	24,8	63,8	18,7	7,61	7,85	13,8	–	–	–	–	L203X152X25.4	L203X152X25.4	65,5	8450	152	–	–	–	–	–	203	–	–	–	–	–	–	25,4	–	–	38,1	38,1	–	41,9	67,3	–	20,8	36,8	–	8,00	–	–	–	33,7	447	247	63,2	16,1	265	146	43,7	8,87	32,5	125	1810	4,38	–	–	–	–	–	–	–	98,6	–	0,542	1,00	41,0	406	1050	306	125	129	226	–	–	–	–
L	L8X6X7/8	L8X6X7/8	F	39,1	11,5	6,00	–	–	–	–	–	8,00	–	–	–	–	–	–	0,875	–	–	1,38	1 3/ 8	–	1,60	2,60	–	0,719	1,43	–	9,14	–	–	–	72,4	24,3	13,4	2,50	34,9	14,4	7,94	1,74	18,9	1,28	6,71	2,96	11,3	–	–	–	–	–	–	–	3,92	–	0,546	1,00	88,4	22,1	58,4	16,7	6,69	7,13	12,0	–	–	–	–	L203X152X22.2	L203X152X22.2	57,9	7420	152	–	–	–	–	–	203	–	–	–	–	–	–	22,2	–	–	35,1	34,9	–	40,6	66,0	–	18,3	36,3	–	9,14	–	–	–	30,1	398	220	63,5	14,5	236	130	44,2	7,87	32,5	110	1230	3,03	–	–	–	–	–	–	–	99,6	–	0,546	1,00	36,8	362	957	274	110	117	197	–	–	–	–
L	L8X6X3/4	L8X6X3/4	F	33,8	9,99	6,00	–	–	–	–	–	8,00	–	–	–	–	–	–	0,750	–	–	1,25	1 1/ 4	–	1,56	2,55	–	0,624	1,34	–	10,7	–	–	–	63,5	21,1	11,7	2,52	30,8	12,5	6,92	1,75	16,6	1,29	5,82	1,90	7,28	–	–	–	–	–	–	–	3,95	–	0,550	1,00	77,8	19,2	52,5	14,6	5,84	6,39	10,4	–	–	–	–	L203X152X19	L203X152X19	50,1	6450	152	–	–	–	–	–	203	–	–	–	–	–	–	19,1	–	–	31,8	31,8	–	39,6	64,8	–	15,8	34,0	–	10,7	–	–	–	26,4	346	192	64,0	12,8	205	113	44,5	6,91	32,8	95,4	791	1,95	–	–	–	–	–	–	–	100	–	0,550	1,00	32,4	315	860	239	95,7	105	170	–	–	–	–
L	L8X6X5/8	L8X6X5/8	F	28,5	8,41	6,00	–	–	–	–	–	8,00	–	–	–	–	–	–	0,625	–	–	1,13	1 1/ 8	–	1,51	2,50	–	0,526	1,27	–	12,8	–	–	–	54,2	17,9	9,86	2,54	26,4	10,5	5,88	1,77	14,1	1,29	4,91	1,12	4,33	–	–	–	–	–	–	–	3,98	–	0,554	0,997	66,5	16,3	45,7	12,3	4,92	5,57	8,71	–	–	–	–	L203X152X15.9	L203X152X15.9	42,2	5430	152	–	–	–	–	–	203	–	–	–	–	–	–	15,9	–	–	28,7	28,6	–	38,4	63,5	–	13,4	32,3	–	12,8	–	–	–	22,6	293	162	64,5	11,0	172	96,4	45,0	5,87	32,8	80,5	466	1,16	–	–	–	–	–	–	–	101	–	0,554	1,00	27,7	267	749	202	80,6	91,3	143	–	–	–	–
L	L8X6X9/16	L8X6X9/16	F	25,7	7,61	6,00	–	–	–	–	–	8,00	–	–	–	–	–	–	0,563	–	–	1,06	1 1/16	–	1,49	2,48	–	0,476	1,24	–	14,2	–	–	–	49,4	16,2	8,94	2,55	24,1	9,52	5,34	1,78	12,8	1,30	4,45	0,823	3,20	–	–	–	–	–	–	–	3,99	–	0,556	0,959	60,7	14,8	42,0	11,2	4,45	5,11	7,88	–	–	–	–	L203X152X14.3	L203X152X14.3	38,1	4910	152	–	–	–	–	–	203	–	–	–	–	–	–	14,3	–	–	26,9	27,0	–	37,8	63,0	–	12,1	31,5	–	14,2	–	–	–	20,6	265	147	64,8	10,0	156	87,5	45,2	5,33	33,0	72,9	343	0,859	–	–	–	–	–	–	–	101	–	0,556	0,960	25,3	243	688	184	72,9	83,7	129	–	–	–	–
L	L8X6X1/2	L8X6X1/2	F	23,0	6,80	6,00	–	–	–	–	–	8,00	–	–	–	–	–	–	0,500	–	–	1,00	1	–	1,46	2,46	–	0,425	1,20	–	16,0	–	–	–	44,4	14,6	8,01	2,55	21,7	8,52	4,79	1,79	11,5	1,30	3,98	0,584	2,28	–	–	–	–	–	–	–	4,01	–	0,557	0,912	54,6	13,2	37,9	10,1	3,98	4,65	7,02	–	–	–	–	L203X152X12.7	L203X152X12.7	34,1	4390	152	–	–	–	–	–	203	–	–	–	–	–	–	12,7	–	–	25,4	25,4	–	37,1	62,5	–	10,8	30,5	–	16,0	–	–	–	18,5	239	131	64,8	9,03	140	78,5	45,5	4,79	33,0	65,2	243	0,612	–	–	–	–	–	–	–	102	–	0,557	0,910	22,7	216	621	166	65,2	76,2	115	–	–	–	–
L	L8X6X7/16	L8X6X7/16	F	20,2	5,99	6,00	–	–	–	–	–	8,00	–	–	–	–	–	–	0,438	–	–	0,938	15/16	–	1,44	2,43	–	0,374	1,15	–	18,3	–	–	–	39,3	12,9	7,06	2,56	19,3	7,50	4,23	1,80	10,2	1,31	3,51	0,396	1,55	–	–	–	–	–	–	–	4,02	–	0,559	0,850	48,4	11,6	34,1	8,87	3,52	4,18	6,17	–	–	–	–	L203X152X11.1	L203X152X11.1	29,9	3860	152	–	–	–	–	–	203	–	–	–	–	–	–	11,1	–	–	23,8	23,8	–	36,6	61,7	–	9,50	29,2	–	18,3	–	–	–	16,4	211	116	65,0	8,03	123	69,3	45,7	4,25	33,3	57,5	165	0,416	–	–	–	–	–	–	–	102	–	0,559	0,850	20,1	190	559	145	57,7	68,5	101	–	–	–	–
L	L8X4X1	L8X4X1	F	37,4	11,1	4,00	–	–	–	–	–	8,00	–	–	–	–	–	–	1,00	–	–	1,50	1 1/ 2	–	1,04	3,03	–	0,694	2,45	–	8,00	–	–	–	69,7	24,3	14,0	2,51	11,6	7,73	3,94	1,03	7,83	0,844	3,48	3,68	12,9	–	–	–	–	–	–	–	3,75	–	0,247	1,00	73,4	23,2	27,3	14,8	3,45	4,51	11,7	–	–	–	–	L203X102X25.4	L203X102X25.4	55,4	7160	102	–	–	–	–	–	203	–	–	–	–	–	–	25,4	–	–	38,1	38,1	–	26,4	77,0	–	17,6	62,2	–	8,00	–	–	–	29,0	398	229	63,8	4,83	127	64,6	26,2	3,26	21,4	57,0	1530	3,46	–	–	–	–	–	–	–	95,3	–	0,247	1,00	30,6	380	447	243	56,5	73,9	192	–	–	–	–
L	L8X4X7/8	L8X4X7/8	F	33,1	9,79	4,00	–	–	–	–	–	8,00	–	–	–	–	–	–	0,875	–	–	1,38	1 3/ 8	–	0,997	2,99	–	0,612	2,41	–	9,14	–	–	–	62,6	21,7	12,5	2,53	10,5	6,77	3,51	1,04	6,97	0,846	3,06	2,51	8,89	–	–	–	–	–	–	–	3,78	–	0,252	1,00	66,1	20,6	24,9	13,2	3,05	4,11	10,2	–	–	–	–	L203X102X22.2	L203X102X22.2	49,3	6320	102	–	–	–	–	–	203	–	–	–	–	–	–	22,2	–	–	35,1	34,9	–	25,3	75,9	–	15,5	61,2	–	9,14	–	–	–	26,1	356	205	64,3	4,37	111	57,5	26,4	2,90	21,5	50,1	1040	2,39	–	–	–	–	–	–	–	96,0	–	0,252	1,00	27,5	338	408	216	50,0	67,4	167	–	–	–	–
L	L8X4X3/4	L8X4X3/4	F	28,7	8,49	4,00	–	–	–	–	–	8,00	–	–	–	–	–	–	0,750	–	–	1,25	1 1/ 4	–	0,949	2,94	–	0,531	2,34	–	10,7	–	–	–	55,0	18,9	10,9	2,55	9,37	5,82	3,07	1,05	6,14	0,850	2,65	1,61	5,75	–	–	–	–	–	–	–	3,80	–	0,257	1,00	58,2	17,9	22,3	11,5	2,65	3,72	8,70	–	–	–	–	L203X102X19	L203X102X19	42,5	5480	102	–	–	–	–	–	203	–	–	–	–	–	–	19,1	–	–	31,8	31,8	–	24,1	74,7	–	13,5	59,4	–	10,7	–	–	–	22,9	310	179	64,8	3,90	95,4	50,3	26,7	2,56	21,6	43,4	670	1,54	–	–	–	–	–	–	–	96,5	–	0,257	1,00	24,2	293	365	188	43,4	61,0	143	–	–	–	–
L	L8X4X5/8	L8X4X5/8	F	24,2	7,16	4,00	–	–	–	–	–	8,00	–	–	–	–	–	–	0,625	–	–	1,13	1 1/ 8	–	0,902	2,89	–	0,448	2,27	–	12,8	–	–	–	47,0	16,1	9,20	2,56	8,11	4,86	2,62	1,06	5,24	0,856	2,24	0,955	3,42	–	–	–	–	–	–	–	3,83	–	0,262	0,997	49,9	15,2	19,4	9,80	2,24	3,27	7,24	–	–	–	–	L203X102X15.9	L203X102X15.9	36,0	4620	102	–	–	–	–	–	203	–	–	–	–	–	–	15,9	–	–	28,7	28,6	–	22,9	73,4	–	11,4	57,7	–	12,8	–	–	–	19,6	264	151	65,0	3,38	79,6	42,9	26,9	2,18	21,7	36,7	398	0,918	–	–	–	–	–	–	–	97,3	–	0,262	1,00	20,8	249	318	161	36,7	53,6	119	–	–	–	–
L	L8X4X9/16	L8X4X9/16	F	21,9	6,49	4,00	–	–	–	–	–	8,00	–	–	–	–	–	–	0,563	–	–	1,06	1 1/16	–	0,878	2,86	–	0,406	2,23	–	14,2	–	–	–	42,9	14,6	8,34	2,57	7,44	4,39	2,38	1,07	4,78	0,859	2,03	0,704	2,53	–	–	–	–	–	–	–	3,84	–	0,264	0,959	45,6	13,9	17,9	8,90	2,02	3,03	6,51	–	–	–	–	L203X102X14.3	L203X102X14.3	32,4	4190	102	–	–	–	–	–	203	–	–	–	–	–	–	14,3	–	–	26,9	27,0	–	22,3	72,6	–	10,3	56,6	–	14,2	–	–	–	17,9	239	137	65,3	3,10	71,9	39,0	27,2	1,99	21,8	33,3	293	0,679	–	–	–	–	–	–	–	97,5	–	0,264	0,960	19,0	228	293	146	33,1	49,7	107	–	–	–	–
L	L8X4X1/2	L8X4X1/2	F	19,6	5,80	4,00	–	–	–	–	–	8,00	–	–	–	–	–	–	0,500	–	–	1,00	1	–	0,854	2,84	–	0,363	2,20	–	16,0	–	–	–	38,6	13,1	7,48	2,58	6,75	3,91	2,15	1,08	4,32	0,863	1,82	0,501	1,80	–	–	–	–	–	–	–	3,86	–	0,266	0,912	41,0	12,4	16,2	7,97	1,82	2,78	5,82	–	–	–	–	L203X102X12.7	L203X102X12.7	29,0	3740	102	–	–	–	–	–	203	–	–	–	–	–	–	12,7	–	–	25,4	25,4	–	21,7	72,1	–	9,22	55,9	–	16,0	–	–	–	16,1	215	123	65,5	2,81	64,1	35,2	27,4	1,80	21,9	29,8	209	0,483	–	–	–	–	–	–	–	98,0	–	0,266	0,910	17,1	203	265	131	29,8	45,6	95,4	–	–	–	–
L	L8X4X7/16	L8X4X7/16	F	17,2	5,11	4,00	–	–	–	–	–	8,00	–	–	–	–	–	–	0,438	–	–	0,938	15/16	–	0,829	2,81	–	0,319	2,16	–	18,3	–	–	–	34,2	11,6	6,59	2,59	6,03	3,42	1,90	1,09	3,84	0,867	1,61	0,340	1,22	–	–	–	–	–	–	–	3,87	–	0,268	0,850	36,4	11,0	14,6	7,04	1,61	2,51	5,09	–	–	–	–	L203X102X11.1	L203X102X11.1	25,6	3300	102	–	–	–	–	–	203	–	–	–	–	–	–	11,1	–	–	23,8	23,8	–	21,1	71,4	–	8,10	54,9	–	18,3	–	–	–	14,2	190	108	65,8	2,51	56,0	31,1	27,7	1,60	22,0	26,4	142	0,328	–	–	–	–	–	–	–	98,3	–	0,268	0,850	15,2	180	239	115	26,4	41,1	83,4	–	–	–	–
L	L7X4X3/4	L7X4X3/4	F	26,2	7,74	4,00	–	–	–	–	–	7,00	–	–	–	–	–	–	0,750	–	–	1,25	1 1/ 4	–	1,00	2,50	–	0,553	1,84	–	9,33	–	–	–	37,8	14,8	8,39	2,21	9,00	5,60	3,01	1,08	5,63	0,855	2,57	1,47	3,97	–	–	–	–	–	–	–	3,31	–	0,324	1,00	41,2	14,0	19,9	9,21	2,56	3,27	7,12	–	–	–	–	L178X102X19	L178X102X19	38,8	4990	102	–	–	–	–	–	178	–	–	–	–	–	–	19,1	–	–	31,8	31,8	–	25,4	63,5	–	14,0	46,7	–	9,33	–	–	–	15,7	243	137	56,1	3,75	91,8	49,3	27,4	2,34	21,7	42,1	612	1,07	–	–	–	–	–	–	–	84,1	–	0,324	1,00	17,1	229	326	151	42,0	53,6	117	–	–	–	–
L	L7X4X5/8	L7X4X5/8	F	22,1	6,50	4,00	–	–	–	–	–	7,00	–	–	–	–	–	–	0,625	–	–	1,13	1 1/ 8	–	0,958	2,45	–	0,464	1,80	–	11,2	–	–	–	32,4	12,5	7,12	2,23	7,79	4,69	2,56	1,10	4,81	0,860	2,16	0,868	2,37	–	–	–	–	–	–	–	3,34	–	0,329	1,00	35,4	11,9	17,5	7,83	2,17	2,87	5,94	–	–	–	–	L178X102X15.9	L178X102X15.9	32,7	4190	102	–	–	–	–	–	178	–	–	–	–	–	–	15,9	–	–	28,7	28,6	–	24,3	62,2	–	11,8	45,7	–	11,2	–	–	–	13,5	205	117	56,6	3,24	76,9	42,0	27,9	2,00	21,8	35,4	361	0,636	–	–	–	–	–	–	–	84,8	–	0,329	1,00	14,7	195	287	128	35,6	47,0	97,3	–	–	–	–
L	L7X4X1/2	L7X4X1/2	F	17,9	5,26	4,00	–	–	–	–	–	7,00	–	–	–	–	–	–	0,500	–	–	1,00	1	–	0,910	2,40	–	0,376	1,74	–	14,0	–	–	–	26,6	10,2	5,79	2,25	6,48	3,77	2,10	1,11	3,94	0,866	1,76	0,456	1,25	–	–	–	–	–	–	–	3,37	–	0,334	0,965	29,1	9,64	14,6	6,36	1,75	2,43	4,75	–	–	–	–	L178X102X12.7	L178X102X12.7	26,5	3390	102	–	–	–	–	–	178	–	–	–	–	–	–	12,7	–	–	25,4	25,4	–	23,1	61,0	–	9,55	44,2	–	14,0	–	–	–	11,1	167	94,9	57,2	2,70	61,8	34,4	28,2	1,64	22,0	28,8	190	0,336	–	–	–	–	–	–	–	85,6	–	0,334	0,970	12,1	158	239	104	28,7	39,8	77,8	–	–	–	–
L	L7X4X7/16	L7X4X7/16	F	15,7	4,63	4,00	–	–	–	–	–	7,00	–	–	–	–	–	–	0,438	–	–	0,938	15/16	–	0,886	2,38	–	0,331	1,71	–	16,0	–	–	–	23,6	9,03	5,11	2,26	5,79	3,31	1,86	1,12	3,50	0,869	1,55	0,310	0,851	–	–	–	–	–	–	–	3,38	–	0,337	0,912	25,9	8,51	13,1	5,64	1,55	2,19	4,15	–	–	–	–	L178X102X11.1	L178X102X11.1	23,4	2990	102	–	–	–	–	–	178	–	–	–	–	–	–	11,1	–	–	23,8	23,8	–	22,5	60,5	–	8,41	43,4	–	16,0	–	–	–	9,82	148	83,7	57,4	2,41	54,2	30,5	28,4	1,46	22,1	25,4	129	0,229	–	–	–	–	–	–	–	85,9	–	0,337	0,910	10,8	139	215	92,4	25,4	35,9	68,0	–	–	–	–
L	L7X4X3/8	L7X4X3/8	F	13,6	4,00	4,00	–	–	–	–	–	7,00	–	–	–	–	–	–	0,375	–	–	0,875	7/ 8	–	0,861	2,35	–	0,286	1,67	–	18,7	–	–	–	20,5	7,81	4,42	2,27	5,06	2,84	1,61	1,12	3,04	0,873	1,34	0,198	0,544	–	–	–	–	–	–	–	3,40	–	0,339	0,840	22,5	7,36	11,5	4,87	1,33	1,94	3,55	–	–	–	–	L178X102X9.5	L178X102X9.5	20,2	2580	102	–	–	–	–	–	178	–	–	–	–	–	–	9,53	–	–	22,2	22,2	–	21,9	59,7	–	7,26	42,4	–	18,7	–	–	–	8,53	128	72,4	57,7	2,11	46,5	26,4	28,4	1,27	22,2	22,0	82,4	0,146	–	–	–	–	–	–	–	86,4	–	0,339	0,840	9,37	121	188	79,8	21,8	31,8	58,2	–	–	–	–
L	L6X6X1	L6X6X1	F	37,4	11,0	6,00	–	–	–	–	–	6,00	–	–	–	–	–	–	1,00	–	–	1,50	1 1/ 2	–	1,86	1,86	–	0,917	0,917	–	6,00	–	–	–	35,4	15,4	8,55	1,79	35,4	15,4	8,55	1,79	14,9	1,17	5,70	3,68	9,24	–	–	–	–	–	–	–	3,18	0,640	1,00	1,00	55,8	14,4	–	14,3	7,57	5,66	7,59	–	–	–	–	L152X152X25.4	L152X152X25.4	55,7	7100	152	–	–	–	–	–	152	–	–	–	–	–	–	25,4	–	–	38,1	38,1	–	47,2	47,2	–	23,3	23,3	–	6,00	–	–	–	14,7	252	140	45,5	14,7	252	140	45,5	6,20	29,7	93,4	1530	2,48	–	–	–	–	–	–	–	80,8	0,640	1,00	1,00	23,2	236	–	234	124	92,8	124	–	–	–	–
L	L6X6X7/8	L6X6X7/8	F	33,1	9,75	6,00	–	–	–	–	–	6,00	–	–	–	–	–	–	0,875	–	–	1,38	1 3/ 8	–	1,81	1,81	–	0,813	0,813	–	6,86	–	–	–	31,9	13,7	7,61	1,81	31,9	13,7	7,61	1,81	13,3	1,17	5,18	2,51	6,41	–	–	–	–	–	–	–	3,21	0,630	1,00	1,00	50,5	12,8	–	12,8	6,67	5,20	6,68	–	–	–	–	L152X152X22.2	L152X152X22.2	49,3	6290	152	–	–	–	–	–	152	–	–	–	–	–	–	22,2	–	–	35,1	34,9	–	46,0	46,0	–	20,7	20,7	–	6,86	–	–	–	13,3	225	125	46,0	13,3	225	125	46,0	5,54	29,7	84,9	1040	1,72	–	–	–	–	–	–	–	81,5	0,630	1,00	1,00	21,0	210	–	210	109	85,2	109	–	–	–	–
L	L6X6X3/4	L6X6X3/4	F	28,7	8,46	6,00	–	–	–	–	–	6,00	–	–	–	–	–	–	0,750	–	–	1,25	1 1/ 4	–	1,77	1,77	–	0,705	0,705	–	8,00	–	–	–	28,1	11,9	6,64	1,82	28,1	11,9	6,64	1,82	11,6	1,17	4,63	1,61	4,17	–	–	–	–	–	–	–	3,24	0,630	1,00	1,00	44,6	11,2	–	11,2	5,78	4,63	5,79	–	–	–	–	L152X152X19	L152X152X19	42,7	5460	152	–	–	–	–	–	152	–	–	–	–	–	–	19,1	–	–	31,8	31,8	–	45,0	45,0	–	17,9	17,9	–	8,00	–	–	–	11,7	195	109	46,2	11,7	195	109	46,2	4,83	29,7	75,9	670	1,12	–	–	–	–	–	–	–	82,3	0,630	1,00	1,00	18,6	184	–	184	94,7	75,9	94,9	–	–	–	–
L	L6X6X5/8	L6X6X5/8	F	24,2	7,13	6,00	–	–	–	–	–	6,00	–	–	–	–	–	–	0,625	–	–	1,13	1 1/ 8	–	1,72	1,72	–	0,594	0,594	–	9,60	–	–	–	24,1	10,1	5,64	1,84	24,1	10,1	5,64	1,84	9,81	1,17	4,04	0,955	2,50	–	–	–	–	–	–	–	3,28	0,630	1,00	1,00	38,4	9,55	–	9,55	4,83	4,03	4,83	–	–	–	–	L152X152X15.9	L152X152X15.9	36,0	4600	152	–	–	–	–	–	152	–	–	–	–	–	–	15,9	–	–	28,7	28,6	–	43,7	43,7	–	15,1	15,1	–	9,60	–	–	–	10,0	166	92,4	46,7	10,0	166	92,4	46,7	4,08	29,7	66,2	398	0,671	–	–	–	–	–	–	–	83,3	0,630	1,00	1,00	16,0	156	–	156	79,1	66,0	79,1	–	–	–	–
L	L6X6X9/16	L6X6X9/16	F	21,9	6,45	6,00	–	–	–	–	–	6,00	–	–	–	–	–	–	0,563	–	–	1,06	1 1/16	–	1,70	1,70	–	0,538	0,538	–	10,7	–	–	–	22,0	9,18	5,12	1,85	22,0	9,18	5,12	1,85	8,90	1,18	3,73	0,704	1,85	–	–	–	–	–	–	–	3,29	0,630	1,00	1,00	35,1	8,68	–	8,68	4,36	3,70	4,37	–	–	–	–	L152X152X14.3	L152X152X14.3	32,6	4160	152	–	–	–	–	–	152	–	–	–	–	–	–	14,3	–	–	26,9	27,0	–	43,2	43,2	–	13,7	13,7	–	10,7	–	–	–	9,16	150	83,9	47,0	9,16	150	83,9	47,0	3,70	30,0	61,1	293	0,497	–	–	–	–	–	–	–	83,6	0,630	1,00	1,00	14,6	142	–	142	71,4	60,6	71,6	–	–	–	–
L	L6X6X1/2	L6X6X1/2	F	19,6	5,77	6,00	–	–	–	–	–	6,00	–	–	–	–	–	–	0,500	–	–	1,00	1	–	1,67	1,67	–	0,481	0,481	–	12,0	–	–	–	19,9	8,22	4,59	1,86	19,9	8,22	4,59	1,86	8,06	1,18	3,40	0,501	1,32	–	–	–	–	–	–	–	3,31	0,630	1,00	1,00	31,8	7,82	–	7,82	3,91	3,41	3,92	–	–	–	–	L152X152X12.7	L152X152X12.7	29,2	3720	152	–	–	–	–	–	152	–	–	–	–	–	–	12,7	–	–	25,4	25,4	–	42,4	42,4	–	12,2	12,2	–	12,0	–	–	–	8,28	135	75,2	47,2	8,28	135	75,2	47,2	3,35	30,0	55,7	209	0,354	–	–	–	–	–	–	–	84,1	0,630	1,00	1,00	13,2	128	–	128	64,1	55,9	64,2	–	–	–	–
L	L6X6X7/16	L6X6X7/16	F	17,2	5,08	6,00	–	–	–	–	–	6,00	–	–	–	–	–	–	0,438	–	–	0,938	15/16	–	1,65	1,65	–	0,423	0,423	–	13,7	–	–	–	17,6	7,25	4,06	1,86	17,6	7,25	4,06	1,86	7,05	1,18	3,05	0,340	0,899	–	–	–	–	–	–	–	3,32	0,630	1,00	0,973	28,1	6,88	–	6,87	3,41	3,02	3,42	–	–	–	–	L152X152X11.1	L152X152X11.1	25,6	3280	152	–	–	–	–	–	152	–	–	–	–	–	–	11,1	–	–	23,8	23,8	–	41,9	41,9	–	10,7	10,7	–	13,7	–	–	–	7,33	119	66,5	47,2	7,33	119	66,5	47,2	2,93	30,0	50,0	142	0,241	–	–	–	–	–	–	–	84,3	0,630	1,00	0,970	11,7	113	–	113	55,9	49,5	56,0	–	–	–	–
L	L6X6X3/8	L6X6X3/8	F	14,9	4,38	6,00	–	–	–	–	–	6,00	–	–	–	–	–	–	0,375	–	–	0,875	7/ 8	–	1,62	1,62	–	0,365	0,365	–	16,0	–	–	–	15,4	6,27	3,51	1,87	15,4	6,27	3,51	1,87	6,21	1,19	2,69	0,218	0,575	–	–	–	–	–	–	–	3,34	0,630	1,00	0,912	24,6	5,99	–	5,98	2,98	2,71	2,98	–	–	–	–	L152X152X9.5	L152X152X9.5	22,2	2830	152	–	–	–	–	–	152	–	–	–	–	–	–	9,53	–	–	22,2	22,2	–	41,1	41,1	–	9,27	9,27	–	16,0	–	–	–	6,41	103	57,5	47,5	6,41	103	57,5	47,5	2,58	30,2	44,1	90,7	0,154	–	–	–	–	–	–	–	84,8	0,630	1,00	0,910	10,2	98,2	–	98,0	48,8	44,4	48,8	–	–	–	–
L	L6X6X5/16	L6X6X5/16	F	12,4	3,67	6,00	–	–	–	–	–	6,00	–	–	–	–	–	–	0,313	–	–	0,813	13/16	–	1,60	1,60	–	0,306	0,306	–	19,2	–	–	–	13,0	5,26	2,95	1,88	13,0	5,26	2,95	1,88	5,20	1,19	2,30	0,129	0,338	–	–	–	–	–	–	–	3,35	0,630	1,00	0,826	20,8	5,03	–	5,03	2,49	2,30	2,49	–	–	–	–	L152X152X7.9	L152X152X7.9	18,5	2370	152	–	–	–	–	–	152	–	–	–	–	–	–	7,94	–	–	20,7	20,6	–	40,6	40,6	–	7,77	7,77	–	19,2	–	–	–	5,41	86,2	48,3	47,8	5,41	86,2	48,3	47,8	2,16	30,2	37,7	53,7	0,0908	–	–	–	–	–	–	–	85,1	0,630	1,00	0,830	8,66	82,4	–	82,4	40,8	37,7	40,8	–	–	–	–
L	L6X4X7/8	L6X4X7/8	F	27,2	8,00	4,00	–	–	–	–	–	6,00	–	–	–	–	–	–	0,875	–	–	1,38	1 3/ 8	–	1,12	2,12	–	0,667	1,43	–	6,86	–	–	–	27,7	12,7	7,13	1,86	9,70	6,26	3,37	1,10	5,82	0,854	2,91	2,03	4,04	–	–	–	–	–	–	–	2,82	–	0,421	1,00	31,6	11,8	20,8	8,23	2,91	3,14	6,65	–	–	–	–	L152X102X22.2	L152X102X22.2	40,3	5160	102	–	–	–	–	–	152	–	–	–	–	–	–	22,2	–	–	35,1	34,9	–	28,4	53,8	–	16,9	36,3	–	6,86	–	–	–	11,5	208	117	47,2	4,04	103	55,2	27,9	2,42	21,7	47,7	845	1,08	–	–	–	–	–	–	–	71,6	–	0,421	1,00	13,2	193	341	135	47,7	51,5	109	–	–	–	–
L	L6X4X3/4	L6X4X3/4	F	23,6	6,94	4,00	–	–	–	–	–	6,00	–	–	–	–	–	–	0,750	–	–	1,25	1 1/ 4	–	1,07	2,07	–	0,578	1,37	–	8,00	–	–	–	24,5	11,1	6,23	1,88	8,63	5,42	2,95	1,12	5,08	0,856	2,51	1,31	2,64	–	–	–	–	–	–	–	2,85	–	0,428	1,00	28,1	10,4	19,0	7,23	2,51	2,83	5,61	–	–	–	–	L152X102X19	L152X102X19	35,0	4480	102	–	–	–	–	–	152	–	–	–	–	–	–	19,1	–	–	31,8	31,8	–	27,2	52,6	–	14,7	34,8	–	8,00	–	–	–	10,2	182	102	47,8	3,59	88,8	48,3	28,4	2,11	21,7	41,1	545	0,709	–	–	–	–	–	–	–	72,4	–	0,428	1,00	11,7	170	311	118	41,1	46,4	91,9	–	–	–	–
L	L6X4X5/8	L6X4X5/8	F	20,0	5,86	4,00	–	–	–	–	–	6,00	–	–	–	–	–	–	0,625	–	–	1,13	1 1/ 8	–	1,03	2,03	–	0,488	1,31	–	9,60	–	–	–	21,0	9,44	5,29	1,89	7,48	4,56	2,52	1,13	4,32	0,859	2,12	0,775	1,59	–	–	–	–	–	–	–	2,88	–	0,435	1,00	24,2	8,77	16,7	6,16	2,12	2,46	4,67	–	–	–	–	L152X102X15.9	L152X102X15.9	29,6	3780	102	–	–	–	–	–	152	–	–	–	–	–	–	15,9	–	–	28,7	28,6	–	26,2	51,6	–	12,4	33,3	–	9,60	–	–	–	8,74	155	86,7	48,0	3,11	74,7	41,3	28,7	1,80	21,8	34,7	323	0,427	–	–	–	–	–	–	–	73,2	–	0,435	1,00	10,1	144	274	101	34,7	40,3	76,5	–	–	–	–
L	L6X4X9/16	L6X4X9/16	F	18,1	5,31	4,00	–	–	–	–	–	6,00	–	–	–	–	–	–	0,563	–	–	1,06	1 1/16	–	1,00	2,00	–	0,443	1,28	–	10,7	–	–	–	19,2	8,59	4,81	1,90	6,86	4,13	2,29	1,14	3,93	0,861	1,92	0,572	1,18	–	–	–	–	–	–	–	2,90	–	0,438	1,00	22,1	7,96	15,4	5,59	1,91	2,29	4,15	–	–	–	–	L152X102X14.3	L152X102X14.3	26,9	3430	102	–	–	–	–	–	152	–	–	–	–	–	–	14,3	–	–	26,9	27,0	–	25,4	50,8	–	11,3	32,5	–	10,7	–	–	–	7,99	141	78,8	48,3	2,86	67,7	37,5	29,0	1,64	21,9	31,5	238	0,317	–	–	–	–	–	–	–	73,7	–	0,438	1,00	9,20	130	252	91,6	31,3	37,5	68,0	–	–	–	–
L	L6X4X1/2	L6X4X1/2	F	16,2	4,75	4,00	–	–	–	–	–	6,00	–	–	–	–	–	–	0,500	–	–	1,00	1	–	0,981	1,98	–	0,396	1,25	–	12,0	–	–	–	17,3	7,71	4,31	1,91	6,22	3,69	2,06	1,14	3,54	0,864	1,72	0,407	0,843	–	–	–	–	–	–	–	2,91	–	0,440	1,00	20,0	7,14	14,1	5,03	1,71	2,09	3,72	–	–	–	–	L152X102X12.7	L152X102X12.7	24,0	3060	102	–	–	–	–	–	152	–	–	–	–	–	–	12,7	–	–	25,4	25,4	–	24,9	50,3	–	10,1	31,8	–	12,0	–	–	–	7,20	126	70,6	48,5	2,59	60,5	33,8	29,0	1,47	21,9	28,2	169	0,226	–	–	–	–	–	–	–	73,9	–	0,440	1,00	8,32	117	231	82,4	28,0	34,2	61,0	–	–	–	–
L	L6X4X7/16	L6X4X7/16	F	14,3	4,18	4,00	–	–	–	–	–	6,00	–	–	–	–	–	–	0,438	–	–	0,938	15/16	–	0,957	1,95	–	0,348	1,22	–	13,7	–	–	–	15,4	6,81	3,81	1,92	5,56	3,24	1,83	1,15	3,14	0,867	1,51	0,276	0,575	–	–	–	–	–	–	–	2,93	–	0,443	0,973	17,8	6,32	12,8	4,45	1,51	1,89	3,25	–	–	–	–	L152X102X11.1	L152X102X11.1	21,2	2700	102	–	–	–	–	–	152	–	–	–	–	–	–	11,1	–	–	23,8	23,8	–	24,3	49,5	–	8,84	31,0	–	13,7	–	–	–	6,41	112	62,4	48,8	2,31	53,1	30,0	29,2	1,31	22,0	24,7	115	0,154	–	–	–	–	–	–	–	74,4	–	0,443	0,970	7,41	104	210	72,9	24,7	31,0	53,3	–	–	–	–
L	L6X4X3/8	L6X4X3/8	F	12,3	3,61	4,00	–	–	–	–	–	6,00	–	–	–	–	–	–	0,375	–	–	0,875	7/ 8	–	0,933	1,93	–	0,301	1,19	–	16,0	–	–	–	13,4	5,89	3,30	1,93	4,86	2,79	1,58	1,16	2,73	0,870	1,31	0,177	0,369	–	–	–	–	–	–	–	2,94	–	0,446	0,912	15,5	5,45	11,2	3,86	1,31	1,67	2,79	–	–	–	–	L152X102X9.5	L152X102X9.5	18,2	2330	102	–	–	–	–	–	152	–	–	–	–	–	–	9,53	–	–	22,2	22,2	–	23,7	49,0	–	7,65	30,2	–	16,0	–	–	–	5,58	96,5	54,1	49,0	2,02	45,7	25,9	29,5	1,14	22,1	21,5	73,7	0,0991	–	–	–	–	–	–	–	74,7	–	0,446	0,910	6,45	89,3	184	63,3	21,5	27,4	45,7	–	–	–	–
L	L6X4X5/16	L6X4X5/16	F	10,3	3,03	4,00	–	–	–	–	–	6,00	–	–	–	–	–	–	0,313	–	–	0,813	13/16	–	0,908	1,90	–	0,253	1,15	–	19,2	–	–	–	11,4	4,96	2,77	1,94	4,13	2,33	1,34	1,17	2,31	0,874	1,10	0,104	0,217	–	–	–	–	–	–	–	2,96	–	0,449	0,826	13,2	4,62	9,70	3,26	1,10	1,44	2,32	–	–	–	–	L152X102X7.9	L152X102X7.9	15,3	1950	102	–	–	–	–	–	152	–	–	–	–	–	–	7,94	–	–	20,7	20,6	–	23,1	48,3	–	6,43	29,2	–	19,2	–	–	–	4,75	81,3	45,4	49,3	1,72	38,2	22,0	29,7	0,961	22,2	18,0	43,3	0,0583	–	–	–	–	–	–	–	75,2	–	0,449	0,830	5,49	75,7	159	53,4	18,0	23,6	38,0	–	–	–	–
L	L6X3-1/2X1/2	L6X3-1/2X1/2	F	15,3	4,50	3,50	–	–	–	–	–	6,00	–	–	–	–	–	–	0,500	–	–	1,00	1	–	0,829	2,07	–	0,375	1,50	–	12,0	–	–	–	16,6	7,49	4,23	1,92	4,24	2,88	1,59	0,968	2,59	0,756	1,34	0,386	0,779	–	–	–	–	–	–	–	2,88	–	0,343	1,00	18,3	7,07	10,8	4,69	1,34	1,78	3,57	–	–	–	–	L152X89X12.7	L152X89X12.7	22,7	2900	88,9	–	–	–	–	–	152	–	–	–	–	–	–	12,7	–	–	25,4	25,4	–	21,1	52,6	–	9,53	38,1	–	12,0	–	–	–	6,91	123	69,3	48,8	1,76	47,2	26,1	24,6	1,08	19,2	22,0	161	0,209	–	–	–	–	–	–	–	73,2	–	0,343	1,00	7,62	116	177	76,9	22,0	29,2	58,5	–	–	–	–
L	L6X3-1/2X3/8	L6X3-1/2X3/8	F	11,7	3,44	3,50	–	–	–	–	–	6,00	–	–	–	–	–	–	0,375	–	–	0,875	7/ 8	–	0,781	2,02	–	0,287	1,41	–	16,0	–	–	–	12,9	5,74	3,23	1,93	3,33	2,18	1,22	0,984	2,01	0,763	1,02	0,168	0,341	–	–	–	–	–	–	–	2,90	–	0,349	0,912	14,2	5,41	8,61	3,59	1,02	1,43	2,67	–	–	–	–	L152X89X9.5	L152X89X9.5	17,3	2220	88,9	–	–	–	–	–	152	–	–	–	–	–	–	9,53	–	–	22,2	22,2	–	19,8	51,3	–	7,29	35,8	–	16,0	–	–	–	5,37	94,1	52,9	49,0	1,39	35,7	20,0	25,0	0,837	19,4	16,7	69,9	0,0916	–	–	–	–	–	–	–	73,7	–	0,349	0,910	5,91	88,7	141	58,8	16,7	23,4	43,8	–	–	–	–
L	L6X3-1/2X5/16	L6X3-1/2X5/16	F	9,80	2,89	3,50	–	–	–	–	–	6,00	–	–	–	–	–	–	0,313	–	–	0,813	13/16	–	0,756	2,00	–	0,241	1,38	–	19,2	–	–	–	10,9	4,84	2,72	1,94	2,84	1,82	1,03	0,991	1,70	0,767	0,859	0,0990	0,201	–	–	–	–	–	–	–	2,92	–	0,352	0,826	12,0	4,53	7,33	3,02	0,860	1,24	2,23	–	–	–	–	L152X89X7.9	L152X89X7.9	14,5	1860	88,9	–	–	–	–	–	152	–	–	–	–	–	–	7,94	–	–	20,7	20,6	–	19,2	50,8	–	6,12	35,1	–	19,2	–	–	–	4,54	79,3	44,6	49,3	1,18	29,8	16,9	25,2	0,708	19,5	14,1	41,2	0,0540	–	–	–	–	–	–	–	74,2	–	0,352	0,830	4,99	74,2	120	49,5	14,1	20,3	36,5	–	–	–	–
L	L5X5X7/8	L5X5X7/8	F	27,2	8,00	5,00	–	–	–	–	–	5,00	–	–	–	–	–	–	0,875	–	–	1,38	1 3/ 8	–	1,56	1,56	–	0,800	0,800	–	5,71	–	–	–	17,8	9,31	5,16	1,49	17,8	9,31	5,16	1,49	7,60	0,971	3,43	2,07	3,53	–	–	–	–	–	–	–	2,64	0,640	1,00	1,00	28,0	8,68	–	8,68	4,63	3,44	4,64	–	–	–	–	L127X127X22.2	L127X127X22.2	40,5	5160	127	–	–	–	–	–	127	–	–	–	–	–	–	22,2	–	–	35,1	34,9	–	39,6	39,6	–	20,3	20,3	–	5,71	–	–	–	7,41	153	84,6	37,8	7,41	153	84,6	37,8	3,16	24,7	56,2	862	0,948	–	–	–	–	–	–	–	67,1	0,640	1,00	1,00	11,7	142	–	142	75,9	56,4	76,0	–	–	–	–
L	L5X5X3/4	L5X5X3/4	F	23,6	6,98	5,00	–	–	–	–	–	5,00	–	–	–	–	–	–	0,750	–	–	1,25	1 1/ 4	–	1,52	1,52	–	0,698	0,698	–	6,67	–	–	–	15,7	8,14	4,52	1,50	15,7	8,14	4,52	1,50	6,55	0,972	3,08	1,33	2,32	–	–	–	–	–	–	–	2,67	0,630	1,00	1,00	24,8	7,58	–	7,58	3,96	3,05	3,97	–	–	–	–	L127X127X19	L127X127X19	35,1	4500	127	–	–	–	–	–	127	–	–	–	–	–	–	19,1	–	–	31,8	31,8	–	38,6	38,6	–	17,7	17,7	–	6,67	–	–	–	6,53	133	74,1	38,1	6,53	133	74,1	38,1	2,73	24,7	50,5	554	0,623	–	–	–	–	–	–	–	67,8	0,630	1,00	1,00	10,3	124	–	124	64,9	50,0	65,1	–	–	–	–
L	L5X5X5/8	L5X5X5/8	F	20,0	5,90	5,00	–	–	–	–	–	5,00	–	–	–	–	–	–	0,625	–	–	1,13	1 1/ 8	–	1,47	1,47	–	0,590	0,590	–	8,00	–	–	–	13,6	6,93	3,85	1,52	13,6	6,93	3,85	1,52	5,62	0,975	2,70	0,792	1,40	–	–	–	–	–	–	–	2,70	0,630	1,00	1,00	21,6	6,52	–	6,52	3,35	2,70	3,35	–	–	–	–	L127X127X15.9	L127X127X15.9	29,8	3810	127	–	–	–	–	–	127	–	–	–	–	–	–	15,9	–	–	28,7	28,6	–	37,3	37,3	–	15,0	15,0	–	8,00	–	–	–	5,66	114	63,1	38,6	5,66	114	63,1	38,6	2,34	24,8	44,2	330	0,376	–	–	–	–	–	–	–	68,6	0,630	1,00	1,00	8,99	107	–	107	54,9	44,2	54,9	–	–	–	–
L	L5X5X1/2	L5X5X1/2	F	16,2	4,79	5,00	–	–	–	–	–	5,00	–	–	–	–	–	–	0,500	–	–	1,00	1	–	1,42	1,42	–	0,479	0,479	–	10,0	–	–	–	11,3	5,66	3,15	1,53	11,3	5,66	3,15	1,53	4,64	0,980	2,29	0,417	0,744	–	–	–	–	–	–	–	2,73	0,630	1,00	1,00	18,0	5,36	–	5,36	2,72	2,31	2,72	–	–	–	–	L127X127X12.7	L127X127X12.7	24,1	3090	127	–	–	–	–	–	127	–	–	–	–	–	–	12,7	–	–	25,4	25,4	–	36,1	36,1	–	12,2	12,2	–	10,0	–	–	–	4,70	92,8	51,6	38,9	4,70	92,8	51,6	38,9	1,93	24,9	37,5	174	0,200	–	–	–	–	–	–	–	69,3	0,630	1,00	1,00	7,49	87,8	–	87,8	44,6	37,9	44,6	–	–	–	–
L	L5X5X7/16	L5X5X7/16	F	14,3	4,22	5,00	–	–	–	–	–	5,00	–	–	–	–	–	–	0,438	–	–	0,938	15/16	–	1,40	1,40	–	0,422	0,422	–	11,4	–	–	–	10,0	5,00	2,78	1,54	10,0	5,00	2,78	1,54	4,04	0,983	2,06	0,284	0,508	–	–	–	–	–	–	–	2,74	0,630	1,00	1,00	15,9	4,70	–	4,70	2,36	2,04	2,36	–	–	–	–	L127X127X11.1	L127X127X11.1	21,3	2720	127	–	–	–	–	–	127	–	–	–	–	–	–	11,1	–	–	23,8	23,8	–	35,6	35,6	–	10,7	10,7	–	11,4	–	–	–	4,16	81,9	45,6	39,1	4,16	81,9	45,6	39,1	1,68	25,0	33,8	118	0,136	–	–	–	–	–	–	–	69,6	0,630	1,00	1,00	6,62	77,0	–	77,0	38,7	33,4	38,7	–	–	–	–
L	L5X5X3/8	L5X5X3/8	F	12,3	3,65	5,00	–	–	–	–	–	5,00	–	–	–	–	–	–	0,375	–	–	0,875	7/ 8	–	1,37	1,37	–	0,365	0,365	–	13,3	–	–	–	8,76	4,33	2,41	1,55	8,76	4,33	2,41	1,55	3,55	0,986	1,83	0,183	0,327	–	–	–	–	–	–	–	2,76	0,630	1,00	0,983	14,0	4,11	–	4,11	2,05	1,83	2,05	–	–	–	–	L127X127X9.5	L127X127X9.5	18,3	2350	127	–	–	–	–	–	127	–	–	–	–	–	–	9,53	–	–	22,2	22,2	–	34,8	34,8	–	9,27	9,27	–	13,3	–	–	–	3,65	71,0	39,5	39,4	3,65	71,0	39,5	39,4	1,48	25,0	30,0	76,2	0,0878	–	–	–	–	–	–	–	70,1	0,630	1,00	0,980	5,83	67,4	–	67,4	33,6	30,0	33,6	–	–	–	–
L	L5X5X5/16	L5X5X5/16	F	10,3	3,07	5,00	–	–	–	–	–	5,00	–	–	–	–	–	–	0,313	–	–	0,813	13/16	–	1,35	1,35	–	0,307	0,307	–	16,0	–	–	–	7,44	3,65	2,04	1,56	7,44	3,65	2,04	1,56	3,00	0,990	1,58	0,108	0,193	–	–	–	–	–	–	–	2,77	0,630	1,00	0,912	11,9	3,48	–	3,47	1,73	1,57	1,73	–	–	–	–	L127X127X7.9	L127X127X7.9	15,3	1980	127	–	–	–	–	–	127	–	–	–	–	–	–	7,94	–	–	20,7	20,6	–	34,3	34,3	–	7,80	7,80	–	16,0	–	–	–	3,10	59,8	33,4	39,6	3,10	59,8	33,4	39,6	1,25	25,1	25,9	45,0	0,0518	–	–	–	–	–	–	–	70,4	0,630	1,00	0,910	4,95	57,0	–	56,9	28,3	25,7	28,3	–	–	–	–
L	L5X3-1/2X3/4	L5X3-1/2X3/4	F	19,8	5,85	3,50	–	–	–	–	–	5,00	–	–	–	–	–	–	0,750	–	–	1,19	1 3/16	–	0,993	1,74	–	0,585	1,10	–	6,67	–	–	–	13,9	7,60	4,26	1,55	5,52	4,07	2,20	0,974	3,23	0,744	1,90	1,09	1,52	–	–	–	–	–	–	–	2,36	–	0,464	1,00	16,2	7,07	14,0	5,03	1,90	1,98	3,99	–	–	–	–	L127X89X19	L127X89X19	29,3	3770	88,9	–	–	–	–	–	127	–	–	–	–	–	–	19,1	–	–	30,2	30,2	–	25,2	44,2	–	14,9	27,9	–	6,67	–	–	–	5,79	125	69,8	39,4	2,30	66,7	36,1	24,7	1,34	18,9	31,1	454	0,408	–	–	–	–	–	–	–	59,9	–	0,464	1,00	6,74	116	229	82,4	31,1	32,4	65,4	–	–	–	–
L	L5X3-1/2X5/8	L5X3-1/2X5/8	F	16,8	4,93	3,50	–	–	–	–	–	5,00	–	–	–	–	–	–	0,625	–	–	1,06	1 1/16	–	0,947	1,69	–	0,493	1,06	–	8,00	–	–	–	12,0	6,50	3,63	1,56	4,80	3,43	1,88	0,987	2,74	0,746	1,60	0,651	0,918	–	–	–	–	–	–	–	2,39	–	0,472	1,00	14,1	6,04	12,5	4,32	1,59	1,74	3,27	–	–	–	–	L127X89X15.9	L127X89X15.9	24,9	3180	88,9	–	–	–	–	–	127	–	–	–	–	–	–	15,9	–	–	26,9	27,0	–	24,1	42,9	–	12,5	26,9	–	8,00	–	–	–	4,99	107	59,5	39,6	2,00	56,2	30,8	25,1	1,14	18,9	26,2	271	0,247	–	–	–	–	–	–	–	60,7	–	0,472	1,00	5,87	99,0	205	70,8	26,1	28,5	53,6	–	–	–	–
L	L5X3-1/2X1/2	L5X3-1/2X1/2	F	13,6	4,00	3,50	–	–	–	–	–	5,00	–	–	–	–	–	–	0,500	–	–	0,938	15/16	–	0,901	1,65	–	0,400	1,00	–	10,0	–	–	–	10,0	5,33	2,97	1,58	4,02	2,79	1,55	1,00	2,26	0,750	1,29	0,343	0,491	–	–	–	–	–	–	–	2,42	–	0,479	1,00	11,8	4,95	10,7	3,57	1,30	1,48	2,62	–	–	–	–	L127X89X12.7	L127X89X12.7	20,2	2580	88,9	–	–	–	–	–	127	–	–	–	–	–	–	12,7	–	–	23,8	23,8	–	22,9	41,9	–	10,2	25,4	–	10,0	–	–	–	4,16	87,3	48,7	40,1	1,67	45,7	25,4	25,4	0,941	19,1	21,1	143	0,132	–	–	–	–	–	–	–	61,5	–	0,479	1,00	4,91	81,1	175	58,5	21,3	24,3	42,9	–	–	–	–
L	L5X3-1/2X3/8	L5X3-1/2X3/8	F	10,4	3,05	3,50	–	–	–	–	–	5,00	–	–	–	–	–	–	0,375	–	–	0,813	13/16	–	0,854	1,60	–	0,305	0,933	–	13,3	–	–	–	7,75	4,09	2,28	1,59	3,15	2,12	1,19	1,02	1,73	0,755	0,985	0,150	0,217	–	–	–	–	–	–	–	2,45	–	0,485	0,983	9,16	3,78	8,59	2,73	0,981	1,18	1,95	–	–	–	–	L127X89X9.5	L127X89X9.5	15,4	1970	88,9	–	–	–	–	–	127	–	–	–	–	–	–	9,53	–	–	20,7	20,6	–	21,7	40,6	–	7,75	23,7	–	13,3	–	–	–	3,23	67,0	37,4	40,4	1,31	34,7	19,5	25,9	0,720	19,2	16,1	62,4	0,0583	–	–	–	–	–	–	–	62,2	–	0,485	0,980	3,81	61,9	141	44,7	16,1	19,3	32,0	–	–	–	–
L	L5X3-1/2X5/16	L5X3-1/2X5/16	F	8,70	2,56	3,50	–	–	–	–	–	5,00	–	–	–	–	–	–	0,313	–	–	0,750	3/ 4	–	0,829	1,57	–	0,256	0,904	–	16,0	–	–	–	6,58	3,45	1,92	1,60	2,69	1,77	1,01	1,02	1,47	0,758	0,827	0,0883	0,128	–	–	–	–	–	–	–	2,47	–	0,489	0,912	7,80	3,19	7,46	2,31	0,827	1,02	1,63	–	–	–	–	L127X89X7.9	L127X89X7.9	12,9	1650	88,9	–	–	–	–	–	127	–	–	–	–	–	–	7,94	–	–	19,1	19,1	–	21,1	39,9	–	6,50	23,0	–	16,0	–	–	–	2,74	56,5	31,5	40,6	1,12	29,0	16,6	25,9	0,612	19,3	13,6	36,8	0,0344	–	–	–	–	–	–	–	62,7	–	0,489	0,910	3,25	52,3	122	37,9	13,6	16,7	26,7	–	–	–	–
L	L5X3-1/2X1/4	L5X3-1/2X1/4	F	7,00	2,07	3,50	–	–	–	–	–	5,00	–	–	–	–	–	–	0,250	–	–	0,688	11/16	–	0,804	1,55	–	0,207	0,860	–	20,0	–	–	–	5,36	2,78	1,55	1,61	2,20	1,42	0,816	1,03	1,19	0,761	0,667	0,0464	0,0670	–	–	–	–	–	–	–	2,48	–	0,491	0,804	6,37	2,58	6,14	1,88	0,664	0,847	1,31	–	–	–	–	L127X89X6.4	L127X89X6.4	10,4	1340	88,9	–	–	–	–	–	127	–	–	–	–	–	–	6,35	–	–	17,5	17,5	–	20,4	39,4	–	5,26	21,8	–	20,0	–	–	–	2,23	45,6	25,4	40,9	0,916	23,3	13,4	26,2	0,495	19,3	10,9	19,3	0,0180	–	–	–	–	–	–	–	63,0	–	0,491	0,800	2,65	42,3	101	30,8	10,9	13,9	21,5	–	–	–	–
L	L5X3X1/2	L5X3X1/2	F	12,8	3,75	3,00	–	–	–	–	–	5,00	–	–	–	–	–	–	0,500	–	–	0,938	15/16	–	0,746	1,74	–	0,375	1,25	–	10,0	–	–	–	9,43	5,12	2,89	1,58	2,55	2,08	1,13	0,824	1,55	0,642	0,953	0,322	0,444	–	–	–	–	–	–	–	2,38	–	0,357	1,00	10,4	4,81	7,49	3,21	0,956	1,20	2,46	–	–	–	–	L127X76X12.7	L127X76X12.7	19,0	2420	76,2	–	–	–	–	–	127	–	–	–	–	–	–	12,7	–	–	23,8	23,8	–	18,9	44,2	–	9,53	31,8	–	10,0	–	–	–	3,93	83,9	47,4	40,1	1,06	34,1	18,5	20,9	0,645	16,3	15,6	134	0,119	–	–	–	–	–	–	–	60,5	–	0,357	1,00	4,33	78,8	123	52,6	15,7	19,7	40,3	–	–	–	–
L	L5X3X7/16	L5X3X7/16	F	11,3	3,31	3,00	–	–	–	–	–	5,00	–	–	–	–	–	–	0,438	–	–	0,875	7/ 8	–	0,722	1,72	–	0,331	1,22	–	11,4	–	–	–	8,41	4,53	2,56	1,59	2,29	1,82	1,00	0,831	1,37	0,644	0,840	0,220	0,304	–	–	–	–	–	–	–	2,39	–	0,361	1,00	9,33	4,27	6,79	2,87	0,838	1,09	2,14	–	–	–	–	L127X76X11.1	L127X76X11.1	16,7	2140	76,2	–	–	–	–	–	127	–	–	–	–	–	–	11,1	–	–	22,2	22,2	–	18,3	43,7	–	8,41	31,0	–	11,4	–	–	–	3,50	74,2	42,0	40,4	0,953	29,8	16,4	21,1	0,570	16,4	13,8	91,6	0,0816	–	–	–	–	–	–	–	60,7	–	0,361	1,00	3,88	70,0	111	47,0	13,7	17,9	35,1	–	–	–	–
L	L5X3X3/8	L5X3X3/8	F	9,80	2,86	3,00	–	–	–	–	–	5,00	–	–	–	–	–	–	0,375	–	–	0,813	13/16	–	0,698	1,69	–	0,286	1,19	–	13,3	–	–	–	7,35	3,93	2,22	1,60	2,01	1,57	0,874	0,838	1,20	0,646	0,726	0,141	0,196	–	–	–	–	–	–	–	2,41	–	0,364	0,983	8,16	3,71	6,05	2,48	0,728	0,973	1,84	–	–	–	–	L127X76X9.5	L127X76X9.5	14,5	1850	76,2	–	–	–	–	–	127	–	–	–	–	–	–	9,53	–	–	20,7	20,6	–	17,7	42,9	–	7,26	30,2	–	13,3	–	–	–	3,06	64,4	36,4	40,6	0,837	25,7	14,3	21,3	0,499	16,4	11,9	58,7	0,0526	–	–	–	–	–	–	–	61,2	–	0,364	0,980	3,40	60,8	99,1	40,6	11,9	15,9	30,2	–	–	–	–
L	L5X3X5/16	L5X3X5/16	F	8,20	2,41	3,00	–	–	–	–	–	5,00	–	–	–	–	–	–	0,313	–	–	0,750	3/ 4	–	0,673	1,67	–	0,241	1,14	–	16,0	–	–	–	6,24	3,32	1,87	1,61	1,72	1,31	0,739	0,846	1,01	0,649	0,610	0,0832	0,116	–	–	–	–	–	–	–	2,42	–	0,368	0,912	6,95	3,12	5,21	2,10	0,608	0,836	1,52	–	–	–	–	L127X76X7.9	L127X76X7.9	12,1	1550	76,2	–	–	–	–	–	127	–	–	–	–	–	–	7,94	–	–	19,1	19,1	–	17,1	42,4	–	6,12	29,0	–	16,0	–	–	–	2,60	54,4	30,6	40,9	0,716	21,5	12,1	21,5	0,420	16,5	10,0	34,6	0,0312	–	–	–	–	–	–	–	61,5	–	0,368	0,910	2,89	51,1	85,4	34,4	9,96	13,7	24,9	–	–	–	–
L	L5X3X1/4	L5X3X1/4	F	6,60	1,94	3,00	–	–	–	–	–	5,00	–	–	–	–	–	–	0,250	–	–	0,688	11/16	–	0,648	1,64	–	0,194	1,12	–	20,0	–	–	–	5,09	2,68	1,51	1,62	1,41	1,05	0,600	0,853	0,825	0,652	0,491	0,0438	0,0606	–	–	–	–	–	–	–	2,43	–	0,371	0,804	5,68	2,54	4,33	1,70	0,491	0,701	1,22	–	–	–	–	L127X76X6.4	L127X76X6.4	9,80	1250	76,2	–	–	–	–	–	127	–	–	–	–	–	–	6,35	–	–	17,5	17,5	–	16,5	41,7	–	4,93	28,4	–	20,0	–	–	–	2,12	43,9	24,7	41,1	0,587	17,2	9,83	21,7	0,343	16,6	8,05	18,2	0,0163	–	–	–	–	–	–	–	61,7	–	0,371	0,800	2,36	41,6	71	27,9	8,05	11,5	20,0	–	–	–	–
L	L4X4X3/4	L4X4X3/4	F	18,5	5,44	4,00	–	–	–	–	–	4,00	–	–	–	–	–	–	0,750	–	–	1,13	1 1/ 8	–	1,27	1,27	–	0,680	0,680	–	5,33	–	–	–	7,62	5,02	2,79	1,18	7,62	5,02	2,79	1,18	3,25	0,774	1,81	1,02	1,12	–	–	–	–	–	–	–	2,10	0,640	1,00	1,00	12,0	4,68	–	4,68	2,50	1,81	2,51	–	–	–	–	L102X102X19	L102X102X19	27,5	3510	102	–	–	–	–	–	102	–	–	–	–	–	–	19,1	–	–	28,7	28,6	–	32,3	32,3	–	17,3	17,3	–	5,33	–	–	–	3,17	82,3	45,7	30,0	3,17	82,3	45,7	30,0	1,35	19,7	29,7	425	0,301	–	–	–	–	–	–	–	53,3	0,640	1,00	1,00	4,99	76,7	–	76,7	41,0	29,7	41,1	–	–	–	–
L	L4X4X5/8	L4X4X5/8	F	15,7	4,61	4,00	–	–	–	–	–	4,00	–	–	–	–	–	–	0,625	–	–	1,00	1	–	1,22	1,22	–	0,576	0,576	–	6,40	–	–	–	6,62	4,28	2,38	1,20	6,62	4,28	2,38	1,20	2,76	0,774	1,59	0,610	0,680	–	–	–	–	–	–	–	2,13	0,630	1,00	1,00	10,5	4,03	–	4,03	2,08	1,60	2,09	–	–	–	–	L102X102X15.9	L102X102X15.9	23,4	2970	102	–	–	–	–	–	102	–	–	–	–	–	–	15,9	–	–	25,4	25,4	–	31,0	31,0	–	14,6	14,6	–	6,40	–	–	–	2,76	70,1	39,0	30,5	2,76	70,1	39,0	30,5	1,15	19,7	26,1	254	0,183	–	–	–	–	–	–	–	54,1	0,630	1,00	1,00	4,37	66,0	–	66,0	34,1	26,2	34,2	–	–	–	–
L	L4X4X1/2	L4X4X1/2	F	12,8	3,75	4,00	–	–	–	–	–	4,00	–	–	–	–	–	–	0,500	–	–	0,875	7/ 8	–	1,18	1,18	–	0,469	0,469	–	8,00	–	–	–	5,52	3,50	1,96	1,21	5,52	3,50	1,96	1,21	2,25	0,776	1,35	0,322	0,366	–	–	–	–	–	–	–	2,16	0,630	1,00	1,00	8,79	3,32	–	3,31	1,68	1,35	1,68	–	–	–	–	L102X102X12.7	L102X102X12.7	19,0	2420	102	–	–	–	–	–	102	–	–	–	–	–	–	12,7	–	–	22,2	22,2	–	30,0	30,0	–	11,9	11,9	–	8,00	–	–	–	2,30	57,4	32,1	30,7	2,30	57,4	32,1	30,7	0,937	19,7	22,1	134	0,0983	–	–	–	–	–	–	–	54,9	0,630	1,00	1,00	3,66	54,4	–	54,2	27,5	22,1	27,5	–	–	–	–
L	L4X4X7/16	L4X4X7/16	F	11,3	3,30	4,00	–	–	–	–	–	4,00	–	–	–	–	–	–	0,438	–	–	0,813	13/16	–	1,15	1,15	–	0,413	0,413	–	9,13	–	–	–	4,93	3,10	1,73	1,22	4,93	3,10	1,73	1,22	1,99	0,777	1,22	0,220	0,252	–	–	–	–	–	–	–	2,18	0,630	1,00	1,00	7,86	2,94	–	2,94	1,47	1,22	1,47	–	–	–	–	L102X102X11.1	L102X102X11.1	16,8	2130	102	–	–	–	–	–	102	–	–	–	–	–	–	11,1	–	–	20,7	20,6	–	29,2	29,2	–	10,5	10,5	–	9,13	–	–	–	2,05	50,8	28,3	31,0	2,05	50,8	28,3	31,0	0,828	19,7	20,0	91,6	0,0677	–	–	–	–	–	–	–	55,4	0,630	1,00	1,00	3,27	48,2	–	48,2	24,1	20,0	24,1	–	–	–	–
L	L4X4X3/8	L4X4X3/8	F	9,80	2,86	4,00	–	–	–	–	–	4,00	–	–	–	–	–	–	0,375	–	–	0,750	3/ 4	–	1,13	1,13	–	0,358	0,358	–	10,7	–	–	–	4,32	2,69	1,50	1,23	4,32	2,69	1,50	1,23	1,73	0,779	1,08	0,141	0,162	–	–	–	–	–	–	–	2,19	0,630	1,00	1,00	6,91	2,56	–	2,56	1,27	1,08	1,27	–	–	–	–	L102X102X9.5	L102X102X9.5	14,6	1850	102	–	–	–	–	–	102	–	–	–	–	–	–	9,53	–	–	19,1	19,1	–	28,7	28,7	–	9,09	9,09	–	10,7	–	–	–	1,80	44,1	24,6	31,2	1,80	44,1	24,6	31,2	0,720	19,8	17,7	58,7	0,0435	–	–	–	–	–	–	–	55,6	0,630	1,00	1,00	2,88	42,0	–	42,0	20,8	17,7	20,8	–	–	–	–
L	L4X4X5/16	L4X4X5/16	F	8,20	2,40	4,00	–	–	–	–	–	4,00	–	–	–	–	–	–	0,313	–	–	0,688	11/16	–	1,11	1,11	–	0,300	0,300	–	12,8	–	–	–	3,67	2,26	1,27	1,24	3,67	2,26	1,27	1,24	1,46	0,781	0,936	0,0832	0,0963	–	–	–	–	–	–	–	2,21	0,630	1,00	0,997	5,88	2,16	–	2,16	1,07	0,930	1,07	–	–	–	–	L102X102X7.9	L102X102X7.9	12,2	1550	102	–	–	–	–	–	102	–	–	–	–	–	–	7,94	–	–	17,5	17,5	–	28,2	28,2	–	7,62	7,62	–	12,8	–	–	–	1,53	37,0	20,8	31,5	1,53	37,0	20,8	31,5	0,608	19,8	15,3	34,6	0,0259	–	–	–	–	–	–	–	56,1	0,630	1,00	1,00	2,45	35,4	–	35,4	17,5	15,2	17,5	–	–	–	–
L	L4X4X1/4	L4X4X1/4	F	6,60	1,93	4,00	–	–	–	–	–	4,00	–	–	–	–	–	–	0,250	–	–	0,625	5/ 8	–	1,08	1,08	–	0,241	0,241	–	16,0	–	–	–	3,00	1,82	1,03	1,25	3,00	1,82	1,03	1,25	1,19	0,783	0,776	0,0438	0,0505	–	–	–	–	–	–	–	2,22	0,630	1,00	0,912	4,82	1,76	–	1,76	0,856	0,779	0,857	–	–	–	–	L102X102X6.4	L102X102X6.4	9,80	1250	102	–	–	–	–	–	102	–	–	–	–	–	–	6,35	–	–	15,9	15,9	–	27,4	27,4	–	6,12	6,12	–	16,0	–	–	–	1,25	29,8	16,9	31,8	1,25	29,8	16,9	31,8	0,495	19,9	12,7	18,2	0,0136	–	–	–	–	–	–	–	56,4	0,630	1,00	0,910	2,01	28,8	–	28,8	14,0	12,8	14,0	–	–	–	–
L	L4X3-1/2X1/2	L4X3-1/2X1/2	F	11,9	3,50	3,50	–	–	–	–	–	4,00	–	–	–	–	–	–	0,500	–	–	0,875	7/ 8	–	0,994	1,24	–	0,438	0,500	–	8,00	–	–	–	5,30	3,46	1,92	1,23	3,76	2,69	1,50	1,04	1,79	0,716	1,17	0,301	0,302	–	–	–	–	–	–	–	2,03	–	0,750	1,00	7,26	3,16	18,4	2,74	1,27	1,16	1,69	–	–	–	–	L102X89X12.7	L102X89X12.7	17,6	2260	88,9	–	–	–	–	–	102	–	–	–	–	–	–	12,7	–	–	22,2	22,2	–	25,2	31,5	–	11,1	12,7	–	8,00	–	–	–	2,21	56,7	31,5	31,2	1,57	44,1	24,6	26,4	0,745	18,2	19,2	125	0,0811	–	–	–	–	–	–	–	51,6	–	0,750	1,00	3,02	51,8	302	44,9	20,8	19,0	27,7	–	–	–	–
L	L4X3-1/2X3/8	L4X3-1/2X3/8	F	9,10	2,68	3,50	–	–	–	–	–	4,00	–	–	–	–	–	–	0,375	–	–	0,750	3/ 4	–	0,947	1,20	–	0,335	0,427	–	10,7	–	–	–	4,15	2,66	1,48	1,25	2,96	2,06	1,16	1,05	1,39	0,719	0,938	0,132	0,134	–	–	–	–	–	–	–	2,06	–	0,755	1,00	5,73	2,44	14,8	2,13	0,974	0,940	1,28	–	–	–	–	L102X89X9.5	L102X89X9.5	13,5	1730	88,9	–	–	–	–	–	102	–	–	–	–	–	–	9,53	–	–	19,1	19,1	–	24,1	30,5	–	8,51	10,8	–	10,7	–	–	–	1,73	43,6	24,3	31,8	1,23	33,8	19,0	26,7	0,579	18,3	15,4	54,9	0,0360	–	–	–	–	–	–	–	52,3	–	0,755	1,00	2,39	40,0	243	34,9	16,0	15,4	21,0	–	–	–	–
L	L4X3-1/2X5/16	L4X3-1/2X5/16	F	7,70	2,25	3,50	–	–	–	–	–	4,00	–	–	–	–	–	–	0,313	–	–	0,688	11/16	–	0,923	1,17	–	0,281	0,400	–	12,8	–	–	–	3,53	2,24	1,25	1,25	2,52	1,74	0,980	1,06	1,16	0,721	0,811	0,0782	0,0798	–	–	–	–	–	–	–	2,08	–	0,757	0,997	4,88	2,06	13,0	1,79	0,804	0,804	1,06	–	–	–	–	L102X89X7.9	L102X89X7.9	11,4	1450	88,9	–	–	–	–	–	102	–	–	–	–	–	–	7,94	–	–	17,5	17,5	–	23,4	29,7	–	7,14	10,2	–	12,8	–	–	–	1,47	36,7	20,5	31,8	1,05	28,5	16,1	26,9	0,483	18,3	13,3	32,5	0,0214	–	–	–	–	–	–	–	52,8	–	0,757	1,00	2,03	33,8	213	29,3	13,2	13,2	17,4	–	–	–	–
L	L4X3-1/2X1/4	L4X3-1/2X1/4	F	6,20	1,82	3,50	–	–	–	–	–	4,00	–	–	–	–	–	–	0,250	–	–	0,625	5/ 8	–	0,897	1,14	–	0,228	0,360	–	16,0	–	–	–	2,89	1,81	1,01	1,26	2,07	1,40	0,794	1,07	0,953	0,723	0,653	0,0412	0,0419	–	–	–	–	–	–	–	2,09	–	0,759	0,912	4,01	1,68	11,0	1,46	0,653	0,679	0,856	–	–	–	–	L102X89X6.4	L102X89X6.4	9,20	1170	88,9	–	–	–	–	–	102	–	–	–	–	–	–	6,35	–	–	15,9	15,9	–	22,8	29,0	–	5,79	9,14	–	16,0	–	–	–	1,20	29,7	16,6	32,0	0,862	22,9	13,0	27,2	0,397	18,4	10,7	17,1	0,0113	–	–	–	–	–	–	–	53,1	–	0,759	0,910	1,67	27,5	180	23,9	10,7	11,1	14,0	–	–	–	–
L	L4X3X5/8	L4X3X5/8	F	13,6	3,99	3,00	–	–	–	–	–	4,00	–	–	–	–	–	–	0,625	–	–	1,00	1	–	0,867	1,37	–	0,499	0,808	–	6,40	–	–	–	6,01	4,08	2,28	1,23	2,85	2,45	1,34	0,845	1,59	0,631	1,13	0,529	0,472	–	–	–	–	–	–	–	1,91	–	0,534	1,00	7,27	3,75	9,08	2,82	1,15	1,13	2,12	–	–	–	–	L102X76X15.9	L102X76X15.9	20,2	2570	76,2	–	–	–	–	–	102	–	–	–	–	–	–	15,9	–	–	25,4	25,4	–	22,0	34,8	–	12,7	20,5	–	6,40	–	–	–	2,50	66,9	37,4	31,2	1,19	40,1	22,0	21,5	0,662	16,0	18,5	220	0,127	–	–	–	–	–	–	–	48,5	–	0,534	1,00	3,03	61,5	149	46,2	18,8	18,5	34,7	–	–	–	–
L	L4X3X1/2	L4X3X1/2	F	11,1	3,25	3,00	–	–	–	–	–	4,00	–	–	–	–	–	–	0,500	–	–	0,875	7/ 8	–	0,822	1,32	–	0,406	0,750	–	8,00	–	–	–	5,02	3,36	1,87	1,24	2,40	1,99	1,10	0,858	1,30	0,633	0,927	0,281	0,255	–	–	–	–	–	–	–	1,94	–	0,542	1,00	6,12	3,09	7,96	2,33	0,926	0,962	1,68	–	–	–	–	L102X76X12.7	L102X76X12.7	16,4	2100	76,2	–	–	–	–	–	102	–	–	–	–	–	–	12,7	–	–	22,2	22,2	–	20,9	33,5	–	10,3	19,1	–	8,00	–	–	–	2,09	55,1	30,6	31,5	0,999	32,6	18,0	21,8	0,541	16,1	15,2	117	0,0685	–	–	–	–	–	–	–	49,3	–	0,542	1,00	2,55	50,6	130	38,2	15,2	15,8	27,5	–	–	–	–
L	L4X3X3/8	L4X3X3/8	F	8,50	2,49	3,00	–	–	–	–	–	4,00	–	–	–	–	–	–	0,375	–	–	0,750	3/ 4	–	0,775	1,27	–	0,311	0,680	–	10,7	–	–	–	3,94	2,60	1,44	1,26	1,89	1,52	0,851	0,873	1,00	0,636	0,705	0,123	0,114	–	–	–	–	–	–	–	1,97	–	0,551	1,00	4,82	2,38	6,53	1,80	0,701	0,774	1,24	–	–	–	–	L102X76X9.5	L102X76X9.5	12,6	1610	76,2	–	–	–	–	–	102	–	–	–	–	–	–	9,53	–	–	19,1	19,1	–	19,7	32,3	–	7,90	17,3	–	10,7	–	–	–	1,64	42,6	23,6	32,0	0,787	24,9	13,9	22,2	0,416	16,2	11,6	51,2	0,0306	–	–	–	–	–	–	–	50,0	–	0,551	1,00	2,01	39,0	107	29,5	11,5	12,7	20,3	–	–	–	–
L	L4X3X5/16	L4X3X5/16	F	7,20	2,09	3,00	–	–	–	–	–	4,00	–	–	–	–	–	–	0,313	–	–	0,688	11/16	–	0,750	1,25	–	0,261	0,656	–	12,8	–	–	–	3,36	2,19	1,22	1,27	1,62	1,28	0,721	0,880	0,849	0,638	0,591	0,0731	0,0676	–	–	–	–	–	–	–	1,98	–	0,554	0,997	4,13	2,02	5,66	1,53	0,590	0,673	1,04	–	–	–	–	L102X76X7.9	L102X76X7.9	10,7	1350	76,2	–	–	–	–	–	102	–	–	–	–	–	–	7,94	–	–	17,5	17,5	–	19,1	31,8	–	6,63	16,7	–	12,8	–	–	–	1,40	35,9	20,0	32,3	0,674	21,0	11,8	22,4	0,353	16,2	9,68	30,4	0,0182	–	–	–	–	–	–	–	50,3	–	0,554	1,00	1,72	33,1	92,8	25,1	9,67	11,0	17,0	–	–	–	–
L	L4X3X1/4	L4X3X1/4	F	5,80	1,69	3,00	–	–	–	–	–	4,00	–	–	–	–	–	–	0,250	–	–	0,625	5/ 8	–	0,725	1,22	–	0,211	0,620	–	16,0	–	–	–	2,75	1,77	0,988	1,27	1,33	1,03	0,585	0,887	0,692	0,639	0,476	0,0386	0,0356	–	–	–	–	–	–	–	1,99	–	0,558	0,912	3,39	1,64	4,76	1,25	0,476	0,564	0,833	–	–	–	–	L102X76X6.4	L102X76X6.4	8,60	1090	76,2	–	–	–	–	–	102	–	–	–	–	–	–	6,35	–	–	15,9	15,9	–	18,4	31,0	–	5,36	15,7	–	16,0	–	–	–	1,14	29,0	16,2	32,3	0,554	16,9	9,59	22,5	0,288	16,2	7,80	16,1	0,00956	–	–	–	–	–	–	–	50,5	–	0,558	0,910	1,41	26,9	78,0	20,5	7,80	9,24	13,7	–	–	–	–
L	L3-1/2X3-1/2X1/2	L3-1/2X3-1/2X1/2	F	11,1	3,25	3,50	–	–	–	–	–	3,50	–	–	–	–	–	–	0,500	–	–	0,875	7/ 8	–	1,05	1,05	–	0,464	0,464	–	7,00	–	–	–	3,63	2,66	1,48	1,05	3,63	2,66	1,48	1,05	1,51	0,679	1,01	0,281	0,238	–	–	–	–	–	–	–	1,87	0,630	1,00	1,00	5,75	2,50	–	2,50	1,29	1,02	1,30	–	–	–	–	L89X89X12.7	L89X89X12.7	16,5	2100	88,9	–	–	–	–	–	88,9	–	–	–	–	–	–	12,7	–	–	22,2	22,2	–	26,7	26,7	–	11,8	11,8	–	7,00	–	–	–	1,51	43,6	24,3	26,7	1,51	43,6	24,3	26,7	0,629	17,2	16,6	117	0,0639	–	–	–	–	–	–	–	47,5	0,630	1,00	1,00	2,39	41,0	–	41,0	21,1	16,7	21,3	–	–	–	–
L	L3-1/2X3-1/2X7/16	L3-1/2X3-1/2X7/16	F	9,80	2,89	3,50	–	–	–	–	–	3,50	–	–	–	–	–	–	0,438	–	–	0,813	13/16	–	1,03	1,03	–	0,413	0,413	–	7,99	–	–	–	3,25	2,36	1,32	1,06	3,25	2,36	1,32	1,06	1,33	0,681	0,920	0,192	0,164	–	–	–	–	–	–	–	1,89	0,630	1,00	1,00	5,16	2,22	–	2,22	1,13	0,913	1,13	–	–	–	–	L89X89X11.1	L89X89X11.1	14,6	1860	88,9	–	–	–	–	–	88,9	–	–	–	–	–	–	11,1	–	–	20,7	20,6	–	26,2	26,2	–	10,5	10,5	–	7,99	–	–	–	1,35	38,7	21,6	26,9	1,35	38,7	21,6	26,9	0,554	17,3	15,1	79,9	0,0440	–	–	–	–	–	–	–	48,0	0,630	1,00	1,00	2,15	36,4	–	36,4	18,5	15,0	18,5	–	–	–	–
L	L3-1/2X3-1/2X3/8	L3-1/2X3-1/2X3/8	F	8,50	2,50	3,50	–	–	–	–	–	3,50	–	–	–	–	–	–	0,375	–	–	0,750	3/ 4	–	1,00	1,00	–	0,357	0,357	–	9,33	–	–	–	2,86	2,06	1,15	1,07	2,86	2,06	1,15	1,07	1,17	0,683	0,821	0,123	0,106	–	–	–	–	–	–	–	1,90	0,630	1,00	1,00	4,55	1,94	–	1,94	0,980	0,827	0,981	–	–	–	–	L89X89X9.5	L89X89X9.5	12,6	1610	88,9	–	–	–	–	–	88,9	–	–	–	–	–	–	9,53	–	–	19,1	19,1	–	25,4	25,4	–	9,07	9,07	–	9,33	–	–	–	1,19	33,8	18,8	27,2	1,19	33,8	18,8	27,2	0,487	17,3	13,5	51,2	0,0285	–	–	–	–	–	–	–	48,3	0,630	1,00	1,00	1,89	31,8	–	31,8	16,1	13,6	16,1	–	–	–	–
L	L3-1/2X3-1/2X5/16	L3-1/2X3-1/2X5/16	F	7,20	2,10	3,50	–	–	–	–	–	3,50	–	–	–	–	–	–	0,313	–	–	0,688	11/16	–	0,979	0,979	–	0,300	0,300	–	11,2	–	–	–	2,44	1,74	0,969	1,08	2,44	1,74	0,969	1,08	0,984	0,685	0,714	0,0731	0,0634	–	–	–	–	–	–	–	1,92	0,630	1,00	1,00	3,89	1,65	–	1,65	0,819	0,711	0,820	–	–	–	–	L89X89X7.9	L89X89X7.9	10,7	1350	88,9	–	–	–	–	–	88,9	–	–	–	–	–	–	7,94	–	–	17,5	17,5	–	24,9	24,9	–	7,62	7,62	–	11,2	–	–	–	1,02	28,5	15,9	27,4	1,02	28,5	15,9	27,4	0,410	17,4	11,7	30,4	0,0170	–	–	–	–	–	–	–	48,8	0,630	1,00	1,00	1,62	27,0	–	27,0	13,4	11,7	13,4	–	–	–	–
L	L3-1/2X3-1/2X1/4	L3-1/2X3-1/2X1/4	F	5,80	1,70	3,50	–	–	–	–	–	3,50	–	–	–	–	–	–	0,250	–	–	0,625	5/ 8	–	0,954	0,954	–	0,243	0,243	–	14,0	–	–	–	2,00	1,41	0,787	1,09	2,00	1,41	0,787	1,09	0,802	0,688	0,598	0,0386	0,0334	–	–	–	–	–	–	–	1,93	0,630	1,00	0,965	3,19	1,34	–	1,34	0,660	0,594	0,661	–	–	–	–	L89X89X6.4	L89X89X6.4	8,60	1100	88,9	–	–	–	–	–	88,9	–	–	–	–	–	–	6,35	–	–	15,9	15,9	–	24,2	24,2	–	6,17	6,17	–	14,0	–	–	–	0,832	23,1	12,9	27,7	0,832	23,1	12,9	27,7	0,334	17,5	9,80	16,1	0,00897	–	–	–	–	–	–	–	49,0	0,630	1,00	0,970	1,33	22,0	–	22,0	10,8	9,73	10,8	–	–	–	–
L	L3-1/2X3X1/2	L3-1/2X3X1/2	F	10,2	3,02	3,00	–	–	–	–	–	3,50	–	–	–	–	–	–	0,500	–	–	0,875	7/ 8	–	0,869	1,12	–	0,431	0,480	–	7,00	–	–	–	3,45	2,61	1,45	1,07	2,32	1,97	1,09	0,877	1,15	0,618	0,851	0,260	0,191	–	–	–	–	–	–	–	1,75	–	0,713	1,00	4,62	2,38	11,3	2,01	0,934	0,847	1,31	–	–	–	–	L89X76X12.7	L89X76X12.7	15,1	1950	76,2	–	–	–	–	–	88,9	–	–	–	–	–	–	12,7	–	–	22,2	22,2	–	22,1	28,4	–	10,9	12,2	–	7,00	–	–	–	1,44	42,8	23,8	27,2	0,966	32,3	17,9	22,3	0,479	15,7	13,9	108	0,0513	–	–	–	–	–	–	–	44,5	–	0,713	1,00	1,92	39,0	185	32,9	15,3	13,9	21,5	–	–	–	–
L	L3-1/2X3X7/16	L3-1/2X3X7/16	F	9,10	2,67	3,00	–	–	–	–	–	3,50	–	–	–	–	–	–	0,438	–	–	0,813	13/16	–	0,846	1,09	–	0,381	0,449	–	7,99	–	–	–	3,10	2,32	1,29	1,08	2,09	1,75	0,971	0,885	1,02	0,620	0,774	0,178	0,132	–	–	–	–	–	–	–	1,76	–	0,717	1,00	4,16	2,12	10,6	1,79	0,821	0,771	1,14	–	–	–	–	L89X76X11.1	L89X76X11.1	13,5	1720	76,2	–	–	–	–	–	88,9	–	–	–	–	–	–	11,1	–	–	20,7	20,6	–	21,5	27,7	–	9,68	11,4	–	7,99	–	–	–	1,29	38,0	21,1	27,4	0,870	28,7	15,9	22,5	0,425	15,7	12,7	74,1	0,0354	–	–	–	–	–	–	–	44,7	–	0,717	1,00	1,73	34,7	174	29,3	13,5	12,6	18,7	–	–	–	–
L	L3-1/2X3X3/8	L3-1/2X3X3/8	F	7,90	2,32	3,00	–	–	–	–	–	3,50	–	–	–	–	–	–	0,375	–	–	0,750	3/ 4	–	0,823	1,07	–	0,331	0,407	–	9,33	–	–	–	2,73	2,03	1,12	1,09	1,84	1,52	0,847	0,892	0,894	0,622	0,692	0,114	0,0858	–	–	–	–	–	–	–	1,78	–	0,720	1,00	3,68	1,85	9,50	1,57	0,715	0,691	0,989	–	–	–	–	L89X76X9.5	L89X76X9.5	11,7	1500	76,2	–	–	–	–	–	88,9	–	–	–	–	–	–	9,53	–	–	19,1	19,1	–	20,9	27,2	–	8,41	10,3	–	9,33	–	–	–	1,14	33,3	18,4	27,7	0,766	24,9	13,9	22,7	0,372	15,8	11,3	47,5	0,0230	–	–	–	–	–	–	–	45,2	–	0,720	1,00	1,53	30,3	156	25,7	11,7	11,3	16,2	–	–	–	–
L	L3-1/2X3X5/16	L3-1/2X3X5/16	F	6,60	1,95	3,00	–	–	–	–	–	3,50	–	–	–	–	–	–	0,313	–	–	0,688	11/16	–	0,798	1,05	–	0,279	0,380	–	11,2	–	–	–	2,33	1,72	0,951	1,09	1,58	1,28	0,718	0,900	0,758	0,624	0,602	0,0680	0,0512	–	–	–	–	–	–	–	1,79	–	0,722	1,00	3,15	1,56	8,19	1,33	0,600	0,601	0,830	–	–	–	–	L89X76X7.9	L89X76X7.9	9,80	1260	76,2	–	–	–	–	–	88,9	–	–	–	–	–	–	7,94	–	–	17,5	17,5	–	20,3	26,7	–	7,09	9,65	–	11,2	–	–	–	0,970	28,2	15,6	27,7	0,658	21,0	11,8	22,9	0,316	15,8	9,87	28,3	0,0137	–	–	–	–	–	–	–	45,5	–	0,722	1,00	1,31	25,6	134	21,8	9,83	9,85	13,6	–	–	–	–
L	L3-1/2X3X1/4	L3-1/2X3X1/4	F	5,40	1,58	3,00	–	–	–	–	–	3,50	–	–	–	–	–	–	0,250	–	–	0,625	5/ 8	–	0,773	1,02	–	0,226	0,340	–	14,0	–	–	–	1,92	1,39	0,773	1,10	1,30	1,04	0,585	0,908	0,622	0,628	0,487	0,0360	0,0270	–	–	–	–	–	–	–	1,80	–	0,725	0,965	2,60	1,28	6,98	1,09	0,487	0,508	0,669	–	–	–	–	L89X76X6.4	L89X76X6.4	8,00	1020	76,2	–	–	–	–	–	88,9	–	–	–	–	–	–	6,35	–	–	15,9	15,9	–	19,6	25,9	–	5,74	8,64	–	14,0	–	–	–	0,799	22,8	12,7	27,9	0,541	17,0	9,59	23,1	0,259	16,0	7,98	15,0	0,00725	–	–	–	–	–	–	–	45,7	–	0,725	0,970	1,08	21,0	114	17,9	7,98	8,32	11,0	–	–	–	–
L	L3-1/2X2-1/2X1/2	L3-1/2X2-1/2X1/2	F	9,40	2,77	2,50	–	–	–	–	–	3,50	–	–	–	–	–	–	0,500	–	–	0,875	7/ 8	–	0,701	1,20	–	0,396	0,730	–	7,00	–	–	–	3,24	2,52	1,41	1,08	1,36	1,39	0,756	0,701	0,781	0,532	0,649	0,234	0,159	–	–	–	–	–	–	–	1,66	–	0,485	1,00	3,82	2,33	4,94	1,69	0,649	0,676	1,30	–	–	–	–	L89X64X12.7	L89X64X12.7	13,9	1790	63,5	–	–	–	–	–	88,9	–	–	–	–	–	–	12,7	–	–	22,2	22,2	–	17,8	30,5	–	10,1	18,5	–	7,00	–	–	–	1,35	41,3	23,1	27,4	0,566	22,8	12,4	17,8	0,325	13,5	10,6	97,4	0,0427	–	–	–	–	–	–	–	42,2	–	0,485	1,00	1,59	38,2	81,0	27,7	10,6	11,1	21,3	–	–	–	–
L	L3-1/2X2-1/2X3/8	L3-1/2X2-1/2X3/8	F	7,20	2,12	2,50	–	–	–	–	–	3,50	–	–	–	–	–	–	0,375	–	–	0,750	3/ 4	–	0,655	1,15	–	0,303	0,673	–	9,33	–	–	–	2,56	1,96	1,09	1,10	1,09	1,07	0,589	0,716	0,609	0,535	0,496	0,103	0,0714	–	–	–	–	–	–	–	1,69	–	0,495	1,00	3,04	1,81	4,11	1,31	0,497	0,555	0,975	–	–	–	–	L89X64X9.5	L89X64X9.5	10,7	1370	63,5	–	–	–	–	–	88,9	–	–	–	–	–	–	9,53	–	–	19,1	19,1	–	16,6	29,2	–	7,70	17,1	–	9,33	–	–	–	1,07	32,1	17,9	27,9	0,454	17,5	9,65	18,2	0,253	13,6	8,13	42,9	0,0192	–	–	–	–	–	–	–	42,9	–	0,495	1,00	1,27	29,7	67,4	21,5	8,14	9,09	16,0	–	–	–	–
L	L3-1/2X2-1/2X5/16	L3-1/2X2-1/2X5/16	F	6,10	1,79	2,50	–	–	–	–	–	3,50	–	–	–	–	–	–	0,313	–	–	0,688	11/16	–	0,632	1,13	–	0,256	0,636	–	11,2	–	–	–	2,20	1,67	0,925	1,11	0,937	0,900	0,501	0,723	0,518	0,538	0,419	0,0611	0,0426	–	–	–	–	–	–	–	1,71	–	0,500	1,00	2,62	1,54	3,60	1,12	0,419	0,484	0,815	–	–	–	–	L89X64X7.9	L89X64X7.9	9,00	1150	63,5	–	–	–	–	–	88,9	–	–	–	–	–	–	7,94	–	–	17,5	17,5	–	16,1	28,7	–	6,50	16,2	–	11,2	–	–	–	0,916	27,4	15,2	28,2	0,390	14,7	8,21	18,4	0,216	13,7	6,87	25,4	0,0114	–	–	–	–	–	–	–	43,4	–	0,500	1,00	1,09	25,2	59,0	18,4	6,87	7,93	13,4	–	–	–	–
L	L3-1/2X2-1/2X1/4	L3-1/2X2-1/2X1/4	F	4,90	1,45	2,50	–	–	–	–	–	3,50	–	–	–	–	–	–	0,250	–	–	0,625	5/ 8	–	0,607	1,10	–	0,207	0,600	–	14,0	–	–	–	1,81	1,36	0,753	1,12	0,775	0,728	0,410	0,731	0,426	0,541	0,340	0,0322	0,0225	–	–	–	–	–	–	–	1,72	–	0,504	0,965	2,16	1,25	3,05	0,915	0,340	0,411	0,655	–	–	–	–	L89X64X6.4	L89X64X6.4	7,30	935	63,5	–	–	–	–	–	88,9	–	–	–	–	–	–	6,35	–	–	15,9	15,9	–	15,4	27,9	–	5,26	15,2	–	14,0	–	–	–	0,753	22,3	12,3	28,4	0,323	11,9	6,72	18,6	0,177	13,7	5,57	13,4	0,00604	–	–	–	–	–	–	–	43,7	–	0,504	0,970	0,899	20,5	50,0	15,0	5,57	6,74	10,7	–	–	–	–
L	L3X3X1/2	L3X3X1/2	F	9,40	2,76	3,00	–	–	–	–	–	3,00	–	–	–	–	–	–	0,500	–	–	0,875	7/ 8	–	0,929	0,929	–	0,460	0,460	–	6,00	–	–	–	2,20	1,91	1,06	0,895	2,20	1,91	1,06	0,895	0,922	0,580	0,703	0,230	0,144	–	–	–	–	–	–	–	1,59	0,630	1,00	1,00	3,48	1,79	–	1,79	0,936	0,702	0,937	–	–	–	–	L76X76X12.7	L76X76X12.7	14,0	1780	76,2	–	–	–	–	–	76,2	–	–	–	–	–	–	12,7	–	–	22,2	22,2	–	23,6	23,6	–	11,7	11,7	–	6,00	–	–	–	0,916	31,3	17,4	22,7	0,916	31,3	17,4	22,7	0,384	14,7	11,5	95,7	0,0387	–	–	–	–	–	–	–	40,4	0,630	1,00	1,00	1,45	29,3	–	29,3	15,3	11,5	15,4	–	–	–	–
L	L3X3X7/16	L3X3X7/16	F	8,30	2,43	3,00	–	–	–	–	–	3,00	–	–	–	–	–	–	0,438	–	–	0,813	13/16	–	0,907	0,907	–	0,405	0,405	–	6,85	–	–	–	1,98	1,70	0,946	0,903	1,98	1,70	0,946	0,903	0,817	0,580	0,639	0,157	0,100	–	–	–	–	–	–	–	1,60	0,630	1,00	1,00	3,14	1,60	–	1,60	0,822	0,637	0,823	–	–	–	–	L76X76X11.1	L76X76X11.1	12,4	1570	76,2	–	–	–	–	–	76,2	–	–	–	–	–	–	11,1	–	–	20,7	20,6	–	23,0	23,0	–	10,3	10,3	–	6,85	–	–	–	0,824	27,9	15,5	22,9	0,824	27,9	15,5	22,9	0,340	14,7	10,5	65,3	0,0269	–	–	–	–	–	–	–	40,6	0,630	1,00	1,00	1,31	26,2	–	26,2	13,5	10,4	13,5	–	–	–	–
L	L3X3X3/8	L3X3X3/8	F	7,20	2,11	3,00	–	–	–	–	–	3,00	–	–	–	–	–	–	0,375	–	–	0,750	3/ 4	–	0,884	0,884	–	0,352	0,352	–	8,00	–	–	–	1,75	1,48	0,825	0,910	1,75	1,48	0,825	0,910	0,716	0,581	0,570	0,101	0,0652	–	–	–	–	–	–	–	1,62	0,630	1,00	1,00	2,79	1,40	–	1,40	0,713	0,573	0,714	–	–	–	–	L76X76X9.5	L76X76X9.5	10,7	1360	76,2	–	–	–	–	–	76,2	–	–	–	–	–	–	9,53	–	–	19,1	19,1	–	22,5	22,5	–	8,94	8,94	–	8,00	–	–	–	0,728	24,3	13,5	23,1	0,728	24,3	13,5	23,1	0,298	14,8	9,34	42,0	0,0175	–	–	–	–	–	–	–	41,1	0,630	1,00	1,00	1,16	22,9	–	22,9	11,7	9,39	11,7	–	–	–	–
L	L3X3X5/16	L3X3X5/16	F	6,10	1,78	3,00	–	–	–	–	–	3,00	–	–	–	–	–	–	0,313	–	–	0,688	11/16	–	0,860	0,860	–	0,297	0,297	–	9,58	–	–	–	1,50	1,26	0,699	0,918	1,50	1,26	0,699	0,918	0,606	0,583	0,496	0,0597	0,0390	–	–	–	–	–	–	–	1,64	0,630	1,00	1,00	2,40	1,19	–	1,19	0,596	0,498	0,597	–	–	–	–	L76X76X7.9	L76X76X7.9	9,10	1150	76,2	–	–	–	–	–	76,2	–	–	–	–	–	–	7,94	–	–	17,5	17,5	–	21,8	21,8	–	7,54	7,54	–	9,58	–	–	–	0,624	20,6	11,5	23,3	0,624	20,6	11,5	23,3	0,252	14,8	8,13	24,8	0,0105	–	–	–	–	–	–	–	41,7	0,630	1,00	1,00	0,999	19,5	–	19,5	9,77	8,16	9,78	–	–	–	–
L	L3X3X1/4	L3X3X1/4	F	4,90	1,44	3,00	–	–	–	–	–	3,00	–	–	–	–	–	–	0,250	–	–	0,625	5/ 8	–	0,836	0,836	–	0,240	0,240	–	12,0	–	–	–	1,23	1,02	0,569	0,926	1,23	1,02	0,569	0,926	0,490	0,585	0,415	0,0313	0,0206	–	–	–	–	–	–	–	1,65	0,630	1,00	1,00	1,97	0,969	–	0,969	0,477	0,414	0,477	–	–	–	–	L76X76X6.4	L76X76X6.4	7,30	929	76,2	–	–	–	–	–	76,2	–	–	–	–	–	–	6,35	–	–	15,9	15,9	–	21,2	21,2	–	6,10	6,10	–	12,0	–	–	–	0,512	16,7	9,32	23,5	0,512	16,7	9,32	23,5	0,204	14,9	6,80	13,0	0,00553	–	–	–	–	–	–	–	41,9	0,630	1,00	1,00	0,820	15,9	–	15,9	7,82	6,78	7,82	–	–	–	–
L	L3X3X3/16	L3X3X3/16	F	3,71	1,09	3,00	–	–	–	–	–	3,00	–	–	–	–	–	–	0,188	–	–	0,563	9/16	–	0,812	0,812	–	0,182	0,182	–	16,0	–	–	–	0,948	0,774	0,433	0,933	0,948	0,774	0,433	0,933	0,373	0,586	0,326	0,0136	0,00899	–	–	–	–	–	–	–	1,67	0,630	1,00	0,912	1,52	0,740	–	0,74	0,359	0,325	0,359	–	–	–	–	L76X76X4.8	L76X76X4.8	5,50	703	76,2	–	–	–	–	–	76,2	–	–	–	–	–	–	4,76	–	–	14,3	14,3	–	20,6	20,6	–	4,62	4,62	–	16,0	–	–	–	0,395	12,7	7,10	23,7	0,395	12,7	7,10	23,7	0,155	14,9	5,34	5,66	0,00241	–	–	–	–	–	–	–	42,4	0,630	1,00	0,910	0,633	12,1	–	12,1	5,88	5,33	5,88	–	–	–	–
L	L3X2-1/2X1/2	L3X2-1/2X1/2	F	8,50	2,50	2,50	–	–	–	–	–	3,00	–	–	–	–	–	–	0,500	–	–	0,875	7/ 8	–	0,746	0,995	–	0,417	0,500	–	6,00	–	–	–	2,07	1,86	1,03	0,910	1,29	1,34	0,736	0,718	0,665	0,516	0,568	0,213	0,112	–	–	–	–	–	–	–	1,46	–	0,666	1,00	2,69	1,69	6,50	1,38	0,636	0,567	0,951	–	–	–	–	L76X64X12.7	L76X64X12.7	12,6	1610	63,5	–	–	–	–	–	76,2	–	–	–	–	–	–	12,7	–	–	22,2	22,2	–	18,9	25,3	–	10,6	12,7	–	6,00	–	–	–	0,862	30,5	16,9	23,1	0,537	22,0	12,1	18,2	0,277	13,1	9,31	88,7	0,0301	–	–	–	–	–	–	–	37,1	–	0,666	1,00	1,12	27,7	107	22,6	10,4	9,29	15,6	–	–	–	–
L	L3X2-1/2X7/16	L3X2-1/2X7/16	F	7,60	2,22	2,50	–	–	–	–	–	3,00	–	–	–	–	–	–	0,438	–	–	0,813	13/16	–	0,724	0,972	–	0,370	0,463	–	6,85	–	–	–	1,87	1,66	0,921	0,917	1,17	1,19	0,656	0,724	0,594	0,516	0,517	0,146	0,0777	–	–	–	–	–	–	–	1,48	–	0,671	1,00	2,45	1,52	6,07	1,25	0,563	0,520	0,836	–	–	–	–	L76X64X11.1	L76X64X11.1	11,3	1430	63,5	–	–	–	–	–	76,2	–	–	–	–	–	–	11,1	–	–	20,7	20,6	–	18,4	24,7	–	9,40	11,8	–	6,85	–	–	–	0,778	27,2	15,1	23,3	0,487	19,5	10,7	18,4	0,247	13,1	8,47	60,8	0,0209	–	–	–	–	–	–	–	37,6	–	0,671	1,00	1,02	24,9	99,5	20,5	9,23	8,52	13,7	–	–	–	–
L	L3X2-1/2X3/8	L3X2-1/2X3/8	F	6,60	1,93	2,50	–	–	–	–	–	3,00	–	–	–	–	–	–	0,375	–	–	0,750	3/ 4	–	0,701	0,949	–	0,322	0,427	–	8,00	–	–	–	1,65	1,45	0,803	0,924	1,03	1,03	0,573	0,731	0,514	0,517	0,463	0,0943	0,0507	–	–	–	–	–	–	–	1,49	–	0,675	1,00	2,17	1,32	5,51	1,09	0,483	0,462	0,712	–	–	–	–	L76X64X9.5	L76X64X9.5	9,80	1250	63,5	–	–	–	–	–	76,2	–	–	–	–	–	–	9,53	–	–	19,1	19,1	–	17,8	24,1	–	8,18	10,8	–	8,00	–	–	–	0,687	23,8	13,2	23,5	0,429	16,9	9,39	18,6	0,214	13,1	7,59	39,3	0,0136	–	–	–	–	–	–	–	37,8	–	0,675	1,00	0,903	21,6	90,3	17,9	7,91	7,57	11,7	–	–	–	–
L	L3X2-1/2X5/16	L3X2-1/2X5/16	F	5,60	1,63	2,50	–	–	–	–	–	3,00	–	–	–	–	–	–	0,313	–	–	0,688	11/16	–	0,677	0,925	–	0,272	0,392	–	9,58	–	–	–	1,41	1,23	0,681	0,932	0,888	0,873	0,487	0,739	0,435	0,518	0,404	0,0560	0,0304	–	–	–	–	–	–	–	1,51	–	0,679	1,00	1,86	1,12	4,82	0,926	0,404	0,403	0,593	–	–	–	–	L76X64X7.9	L76X64X7.9	8,30	1050	63,5	–	–	–	–	–	76,2	–	–	–	–	–	–	7,94	–	–	17,5	17,5	–	17,2	23,5	–	6,91	9,96	–	9,58	–	–	–	0,587	20,2	11,2	23,7	0,370	14,3	7,98	18,8	0,181	13,2	6,62	23,3	0,00816	–	–	–	–	–	–	–	38,4	–	0,679	1,00	0,774	18,4	79,0	15,2	6,62	6,60	9,72	–	–	–	–
L	L3X2-1/2X1/4	L3X2-1/2X1/4	F	4,50	1,32	2,50	–	–	–	–	–	3,00	–	–	–	–	–	–	0,250	–	–	0,625	5/ 8	–	0,653	0,900	–	0,220	0,360	–	12,0	–	–	–	1,16	1,00	0,555	0,940	0,734	0,707	0,397	0,746	0,355	0,520	0,327	0,0296	0,0161	–	–	–	–	–	–	–	1,52	–	0,683	1,00	1,54	0,916	4,11	0,758	0,326	0,339	0,475	–	–	–	–	L76X64X6.4	L76X64X6.4	6,70	852	63,5	–	–	–	–	–	76,2	–	–	–	–	–	–	6,35	–	–	15,9	15,9	–	16,6	22,9	–	5,59	9,14	–	12,0	–	–	–	0,483	16,4	9,09	23,9	0,306	11,6	6,51	18,9	0,148	13,2	5,36	12,3	0,00432	–	–	–	–	–	–	–	38,6	–	0,683	1,00	0,641	15,0	67,4	12,4	5,34	5,56	7,78	–	–	–	–
L	L3X2-1/2X3/16	L3X2-1/2X3/16	F	3,39	1,00	2,50	–	–	–	–	–	3,00	–	–	–	–	–	–	0,188	–	–	0,563	9/16	–	0,627	0,874	–	0,167	0,333	–	16,0	–	–	–	0,899	0,761	0,423	0,947	0,568	0,536	0,303	0,753	0,271	0,521	0,247	0,0130	0,00705	–	–	–	–	–	–	–	1,54	–	0,687	0,912	1,20	0,704	3,29	0,584	0,246	0,268	0,354	–	–	–	–	L76X64X4.8	L76X64X4.8	5,10	645	63,5	–	–	–	–	–	76,2	–	–	–	–	–	–	4,76	–	–	14,3	14,3	–	15,9	22,2	–	4,24	8,46	–	16,0	–	–	–	0,374	12,5	6,93	24,1	0,236	8,78	4,97	19,1	0,113	13,2	4,05	5,41	0,00189	–	–	–	–	–	–	–	39,1	–	0,687	0,910	0,499	11,5	53,9	9,57	4,03	4,39	5,80	–	–	–	–
L	L3X2X1/2	L3X2X1/2	F	7,70	2,26	2,00	–	–	–	–	–	3,00	–	–	–	–	–	–	0,500	–	–	0,813	13/16	–	0,580	1,08	–	0,377	0,740	–	6,00	–	–	–	1,92	1,78	1,00	0,922	0,667	0,887	0,470	0,543	0,409	0,425	0,411	0,192	0,0908	–	–	–	–	–	–	–	1,39	–	0,413	1,00	2,18	1,66	2,81	1,15	0,411	0,431	0,954	–	–	–	–	L76X51X12.7	L76X51X12.7	11,5	1460	50,8	–	–	–	–	–	76,2	–	–	–	–	–	–	12,7	–	–	20,7	20,6	–	14,7	27,4	–	9,58	18,8	–	6,00	–	–	–	0,799	29,2	16,4	23,4	0,278	14,5	7,70	13,8	0,170	10,8	6,74	79,9	0,0244	–	–	–	–	–	–	–	35,3	–	0,413	1,00	0,907	27,2	46,0	18,8	6,74	7,06	15,6	–	–	–	–
L	L3X2X3/8	L3X2X3/8	F	5,90	1,75	2,00	–	–	–	–	–	3,00	–	–	–	–	–	–	0,375	–	–	0,688	11/16	–	0,535	1,03	–	0,292	0,667	–	8,00	–	–	–	1,54	1,39	0,779	0,937	0,539	0,679	0,368	0,555	0,319	0,426	0,313	0,0855	0,0413	–	–	–	–	–	–	–	1,42	–	0,426	1,00	1,76	1,30	2,39	0,903	0,314	0,356	0,704	–	–	–	–	L76X51X9.5	L76X51X9.5	8,80	1130	50,8	–	–	–	–	–	76,2	–	–	–	–	–	–	9,53	–	–	17,5	17,5	–	13,6	26,2	–	7,42	16,9	–	8,00	–	–	–	0,641	22,8	12,8	23,8	0,224	11,1	6,03	14,1	0,133	10,8	5,13	35,6	0,0111	–	–	–	–	–	–	–	36,1	–	0,426	1,00	0,733	21,3	39,2	14,8	5,15	5,83	11,5	–	–	–	–
L	L3X2X5/16	L3X2X5/16	F	5,00	1,48	2,00	–	–	–	–	–	3,00	–	–	–	–	–	–	0,313	–	–	0,625	5/ 8	–	0,511	1,01	–	0,247	0,632	–	9,58	–	–	–	1,32	1,19	0,662	0,945	0,467	0,572	0,314	0,562	0,271	0,428	0,264	0,0510	0,0248	–	–	–	–	–	–	–	1,43	–	0,432	1,00	1,52	1,11	2,10	0,773	0,264	0,312	0,584	–	–	–	–	L76X51X7.9	L76X51X7.9	7,40	955	50,8	–	–	–	–	–	76,2	–	–	–	–	–	–	7,94	–	–	15,9	15,9	–	13,0	25,7	–	6,27	16,1	–	9,58	–	–	–	0,549	19,5	10,8	24,0	0,194	9,37	5,15	14,3	0,113	10,9	4,33	21,2	0,00666	–	–	–	–	–	–	–	36,3	–	0,432	1,00	0,633	18,2	34,4	12,7	4,33	5,11	9,57	–	–	–	–
L	L3X2X1/4	L3X2X1/4	F	4,10	1,20	2,00	–	–	–	–	–	3,00	–	–	–	–	–	–	0,250	–	–	0,563	9/16	–	0,487	0,980	–	0,200	0,600	–	12,0	–	–	–	1,09	0,969	0,541	0,953	0,390	0,463	0,258	0,569	0,223	0,431	0,214	0,0270	0,0132	–	–	–	–	–	–	–	1,45	–	0,437	1,00	1,26	0,907	1,79	0,631	0,214	0,266	0,467	–	–	–	–	L76X51X6.4	L76X51X6.4	6,10	774	50,8	–	–	–	–	–	76,2	–	–	–	–	–	–	6,35	–	–	14,3	14,3	–	12,4	24,9	–	5,08	15,2	–	12,0	–	–	–	0,454	15,9	8,87	24,2	0,162	7,59	4,23	14,5	0,0928	10,9	3,51	11,2	0,00354	–	–	–	–	–	–	–	36,8	–	0,437	1,00	0,524	14,9	29,3	10,3	3,51	4,36	7,65	–	–	–	–
L	L3X2X3/16	L3X2X3/16	F	3,07	0,917	2,00	–	–	–	–	–	3,00	–	–	–	–	–	–	0,188	–	–	0,500	1/ 2	–	0,462	0,952	–	0,153	0,555	–	16,0	–	–	–	0,847	0,743	0,414	0,961	0,305	0,351	0,198	0,577	0,173	0,435	0,163	0,0119	0,00576	–	–	–	–	–	–	–	1,46	–	0,442	0,912	0,979	0,696	1,43	0,484	0,163	0,214	0,352	–	–	–	–	L76X51X4.8	L76X51X4.8	4,60	592	50,8	–	–	–	–	–	76,2	–	–	–	–	–	–	4,76	–	–	12,7	12,7	–	11,7	24,2	–	3,89	14,1	–	16,0	–	–	–	0,353	12,2	6,78	24,4	0,127	5,75	3,24	14,7	0,0720	11,0	2,67	4,95	0,00155	–	–	–	–	–	–	–	37,1	–	0,442	0,910	0,407	11,4	23,4	7,93	2,67	3,51	5,77	–	–	–	–
L	L2-1/2X2-1/2X1/2	L2-1/2X2-1/2X1/2	F	7,70	2,26	2,50	–	–	–	–	–	2,50	–	–	–	–	–	–	0,500	–	–	0,750	3/ 4	–	0,803	0,803	–	0,452	0,452	–	5,00	–	–	–	1,22	1,29	0,716	0,735	1,22	1,29	0,716	0,735	0,526	0,481	0,459	0,188	0,0791	–	–	–	–	–	–	–	1,30	0,640	1,00	1,00	1,92	1,21	–	1,21	0,650	0,463	0,651	–	–	–	–	L64X64X12.7	L64X64X12.7	11,4	1460	63,5	–	–	–	–	–	63,5	–	–	–	–	–	–	12,7	–	–	19,1	19,1	–	20,4	20,4	–	11,5	11,5	–	5,00	–	–	–	0,508	21,1	11,7	18,7	0,508	21,1	11,7	18,7	0,219	12,2	7,52	78,3	0,0212	–	–	–	–	–	–	–	33,0	0,640	1,00	1,00	0,799	19,8	–	19,8	10,7	7,59	10,7	–	–	–	–
L	L2-1/2X2-1/2X3/8	L2-1/2X2-1/2X3/8	F	5,90	1,73	2,50	–	–	–	–	–	2,50	–	–	–	–	–	–	0,375	–	–	0,625	5/ 8	–	0,758	0,758	–	0,346	0,346	–	6,67	–	–	–	0,972	1,01	0,558	0,749	0,972	1,01	0,558	0,749	0,400	0,481	0,373	0,0833	0,0362	–	–	–	–	–	–	–	1,33	0,630	1,00	1,00	1,54	0,942	–	0,942	0,482	0,373	0,483	–	–	–	–	L64X64X9.5	L64X64X9.5	8,70	1120	63,5	–	–	–	–	–	63,5	–	–	–	–	–	–	9,53	–	–	15,9	15,9	–	19,3	19,3	–	8,79	8,79	–	6,67	–	–	–	0,405	16,6	9,14	19,0	0,405	16,6	9,14	19,0	0,166	12,2	6,11	34,7	0,00972	–	–	–	–	–	–	–	33,8	0,630	1,00	1,00	0,641	15,4	–	15,4	7,90	6,11	7,91	–	–	–	–
L	L2-1/2X2-1/2X5/16	L2-1/2X2-1/2X5/16	F	5,00	1,46	2,50	–	–	–	–	–	2,50	–	–	–	–	–	–	0,313	–	–	0,563	9/16	–	0,735	0,735	–	0,292	0,292	–	7,99	–	–	–	0,837	0,853	0,474	0,756	0,837	0,853	0,474	0,756	0,338	0,481	0,326	0,0495	0,0218	–	–	–	–	–	–	–	1,35	0,630	1,00	1,00	1,34	0,809	–	0,808	0,403	0,325	0,403	–	–	–	–	L64X64X7.9	L64X64X7.9	7,40	942	63,5	–	–	–	–	–	63,5	–	–	–	–	–	–	7,94	–	–	14,3	14,3	–	18,7	18,7	–	7,42	7,42	–	7,99	–	–	–	0,348	14,0	7,77	19,2	0,348	14,0	7,77	19,2	0,141	12,2	5,34	20,6	0,00585	–	–	–	–	–	–	–	34,3	0,630	1,00	1,00	0,558	13,3	–	13,2	6,60	5,33	6,60	–	–	–	–
L	L2-1/2X2-1/2X1/4	L2-1/2X2-1/2X1/4	F	4,10	1,19	2,50	–	–	–	–	–	2,50	–	–	–	–	–	–	0,250	–	–	0,500	1/ 2	–	0,711	0,711	–	0,238	0,238	–	10,0	–	–	–	0,692	0,695	0,387	0,764	0,692	0,695	0,387	0,764	0,276	0,482	0,274	0,0261	0,0116	–	–	–	–	–	–	–	1,36	0,630	1,00	1,00	1,11	0,661	–	0,661	0,324	0,274	0,325	–	–	–	–	L64X64X6.4	L64X64X6.4	6,10	768	63,5	–	–	–	–	–	63,5	–	–	–	–	–	–	6,35	–	–	12,7	12,7	–	18,1	18,1	–	6,05	6,05	–	10,0	–	–	–	0,288	11,4	6,34	19,4	0,288	11,4	6,34	19,4	0,115	12,2	4,49	10,9	0,00312	–	–	–	–	–	–	–	34,5	0,630	1,00	1,00	0,462	10,8	–	10,8	5,31	4,49	5,33	–	–	–	–
L	L2-1/2X2-1/2X3/16	L2-1/2X2-1/2X3/16	F	3,07	0,901	2,50	–	–	–	–	–	2,50	–	–	–	–	–	–	0,188	–	–	0,438	7/16	–	0,687	0,687	–	0,180	0,180	–	13,3	–	–	–	0,535	0,529	0,295	0,771	0,535	0,529	0,295	0,771	0,209	0,482	0,216	0,0114	0,00510	–	–	–	–	–	–	–	1,38	0,630	1,00	0,983	0,860	0,506	–	0,505	0,242	0,215	0,242	–	–	–	–	L64X64X4.8	L64X64X4.8	4,60	581	63,5	–	–	–	–	–	63,5	–	–	–	–	–	–	4,76	–	–	11,1	11,1	–	17,4	17,4	–	4,57	4,57	–	13,3	–	–	–	0,223	8,67	4,83	19,6	0,223	8,67	4,83	19,6	0,0870	12,2	3,54	4,75	0,00137	–	–	–	–	–	–	–	35,1	0,630	1,00	0,980	0,358	8,29	–	8,28	3,97	3,52	3,97	–	–	–	–
L	L2-1/2X2X3/8	L2-1/2X2X3/8	F	5,30	1,55	2,00	–	–	–	–	–	2,50	–	–	–	–	–	–	0,375	–	–	0,625	5/ 8	–	0,578	0,826	–	0,310	0,433	–	6,67	–	–	–	0,914	0,982	0,546	0,766	0,513	0,657	0,361	0,574	0,273	0,419	0,295	0,0746	0,0268	–	–	–	–	–	–	–	1,22	–	0,612	1,00	1,15	0,894	2,85	0,705	0,310	0,295	0,505	–	–	–	–	L64X51X9.5	L64X51X9.5	7,90	1000	50,8	–	–	–	–	–	63,5	–	–	–	–	–	–	9,53	–	–	15,9	15,9	–	14,7	21,0	–	7,87	11,0	–	6,67	–	–	–	0,380	16,1	8,95	19,5	0,214	10,8	5,92	14,6	0,114	10,6	4,83	31,1	0,00720	–	–	–	–	–	–	–	31,0	–	0,612	1,00	0,479	14,7	46,7	11,6	5,08	4,83	8,28	–	–	–	–
L	L2-1/2X2X5/16	L2-1/2X2X5/16	F	4,50	1,32	2,00	–	–	–	–	–	2,50	–	–	–	–	–	–	0,313	–	–	0,563	9/16	–	0,555	0,803	–	0,264	0,388	–	7,99	–	–	–	0,790	0,839	0,465	0,774	0,446	0,557	0,309	0,581	0,233	0,420	0,260	0,0444	0,0162	–	–	–	–	–	–	–	1,23	–	0,618	1,00	1,00	0,763	2,56	0,605	0,262	0,260	0,421	–	–	–	–	L64X51X7.9	L64X51X7.9	6,70	852	50,8	–	–	–	–	–	63,5	–	–	–	–	–	–	7,94	–	–	14,3	14,3	–	14,1	20,4	–	6,71	9,86	–	7,99	–	–	–	0,329	13,7	7,62	19,7	0,186	9,13	5,06	14,8	0,0970	10,7	4,26	18,5	0,00435	–	–	–	–	–	–	–	31,2	–	0,618	1,00	0,416	12,5	42,0	9,91	4,29	4,26	6,90	–	–	–	–
L	L2-1/2X2X1/4	L2-1/2X2X1/4	F	3,62	1,07	2,00	–	–	–	–	–	2,50	–	–	–	–	–	–	0,250	–	–	0,500	1/ 2	–	0,532	0,779	–	0,214	0,360	–	10,0	–	–	–	0,656	0,688	0,381	0,782	0,372	0,454	0,253	0,589	0,192	0,423	0,213	0,0235	0,00868	–	–	–	–	–	–	–	1,25	–	0,624	1,00	0,837	0,628	2,21	0,500	0,214	0,222	0,339	–	–	–	–	L64X51X6.4	L64X51X6.4	5,40	690	50,8	–	–	–	–	–	63,5	–	–	–	–	–	–	6,35	–	–	12,7	12,7	–	13,5	19,8	–	5,44	9,14	–	10,0	–	–	–	0,273	11,3	6,24	19,9	0,155	7,44	4,15	15,0	0,0799	10,7	3,49	9,78	0,00233	–	–	–	–	–	–	–	31,8	–	0,624	1,00	0,348	10,3	36,2	8,19	3,51	3,64	5,56	–	–	–	–
L	L2-1/2X2X3/16	L2-1/2X2X3/16	F	2,75	0,818	2,00	–	–	–	–	–	2,50	–	–	–	–	–	–	0,188	–	–	0,438	7/16	–	0,508	0,754	–	0,164	0,319	–	13,3	–	–	–	0,511	0,529	0,293	0,790	0,292	0,347	0,195	0,597	0,148	0,426	0,163	0,0103	0,00382	–	–	–	–	–	–	–	1,26	–	0,628	0,983	0,654	0,484	1,78	0,385	0,162	0,178	0,256	–	–	–	–	L64X51X4.8	L64X51X4.8	4,20	528	50,8	–	–	–	–	–	63,5	–	–	–	–	–	–	4,76	–	–	11,1	11,1	–	12,9	19,2	–	4,17	8,10	–	13,3	–	–	–	0,213	8,67	4,80	20,1	0,122	5,69	3,20	15,2	0,0616	10,8	2,67	4,29	0,00103	–	–	–	–	–	–	–	32,0	–	0,628	0,980	0,272	7,93	29,2	6,31	2,65	2,92	4,20	–	–	–	–
L	L2-1/2X1-1/2X1/4	L2-1/2X1-1/2X1/4	F	3,19	0,947	1,50	–	–	–	–	–	2,50	–	–	–	–	–	–	0,250	–	–	0,500	1/ 2	–	0,372	0,866	–	0,189	0,606	–	10,0	–	–	–	0,594	0,644	0,364	0,792	0,160	0,261	0,142	0,411	0,0977	0,321	0,119	0,0209	0,00694	–	–	–	–	–	–	–	1,19	–	0,354	1,00	0,656	0,610	0,947	0,404	0,120	0,153	0,313	–	–	–	–	L64X38X6.4	L64X38X6.4	4,80	611	38,1	–	–	–	–	–	63,5	–	–	–	–	–	–	6,35	–	–	12,7	12,7	–	9,45	22,0	–	4,80	15,4	–	10,0	–	–	–	0,247	10,6	5,96	20,1	0,0666	4,28	2,33	10,4	0,0407	8,15	1,95	8,70	0,00186	–	–	–	–	–	–	–	30,2	–	0,354	1,00	0,273	10,0	15,5	6,62	1,97	2,51	5,13	–	–	–	–
L	L2-1/2X1-1/2X3/16	L2-1/2X1-1/2X3/16	F	2,44	0,724	1,50	–	–	–	–	–	2,50	–	–	–	–	–	–	0,188	–	–	0,438	7/16	–	0,347	0,839	–	0,145	0,569	–	13,3	–	–	–	0,464	0,497	0,280	0,801	0,126	0,198	0,110	0,418	0,0754	0,324	0,0914	0,00921	0,00306	–	–	–	–	–	–	–	1,20	–	0,360	0,983	0,514	0,471	0,765	0,312	0,0906	0,123	0,232	–	–	–	–	L64X38X4.8	L64X38X4.8	3,60	467	38,1	–	–	–	–	–	63,5	–	–	–	–	–	–	4,76	–	–	11,1	11,1	–	8,81	21,3	–	3,68	14,5	–	13,3	–	–	–	0,193	8,14	4,59	20,3	0,0524	3,24	1,80	10,6	0,0314	8,23	1,50	3,83	0,000822	–	–	–	–	–	–	–	30,5	–	0,360	0,980	0,214	7,72	12,5	5,11	1,48	2,02	3,80	–	–	–	–
L	L2X2X3/8	L2X2X3/8	F	4,70	1,37	2,00	–	–	–	–	–	2,00	–	–	–	–	–	–	0,375	–	–	0,625	5/ 8	–	0,632	0,632	–	0,343	0,343	–	5,33	–	–	–	0,476	0,629	0,348	0,591	0,476	0,629	0,348	0,591	0,203	0,386	0,227	0,0658	0,0174	–	–	–	–	–	–	–	1,05	0,640	1,00	1,00	0,749	0,585	–	0,584	0,311	0,227	0,311	–	–	–	–	L51X51X9.5	L51X51X9.5	7,00	884	50,8	–	–	–	–	–	50,8	–	–	–	–	–	–	9,53	–	–	15,9	15,9	–	16,1	16,1	–	8,71	8,71	–	5,33	–	–	–	0,198	10,3	5,70	15,0	0,198	10,3	5,70	15,0	0,0845	9,80	3,72	27,4	0,00467	–	–	–	–	–	–	–	26,7	0,640	1,00	1,00	0,312	9,59	–	9,57	5,10	3,72	5,10	–	–	–	–
L	L2X2X5/16	L2X2X5/16	F	3,92	1,16	2,00	–	–	–	–	–	2,00	–	–	–	–	–	–	0,313	–	–	0,563	9/16	–	0,609	0,609	–	0,290	0,290	–	6,39	–	–	–	0,414	0,537	0,298	0,598	0,414	0,537	0,298	0,598	0,172	0,386	0,200	0,0393	0,0106	–	–	–	–	–	–	–	1,06	0,640	1,00	1,00	0,655	0,503	–	0,502	0,259	0,200	0,259	–	–	–	–	L51X51X7.9	L51X51X7.9	5,80	748	50,8	–	–	–	–	–	50,8	–	–	–	–	–	–	7,94	–	–	14,3	14,3	–	15,5	15,5	–	7,37	7,37	–	6,39	–	–	–	0,172	8,80	4,88	15,2	0,172	8,80	4,88	15,2	0,0716	9,80	3,28	16,4	0,00285	–	–	–	–	–	–	–	26,9	0,640	1,00	1,00	0,273	8,24	–	8,23	4,24	3,28	4,24	–	–	–	–
L	L2X2X1/4	L2X2X1/4	F	3,19	0,944	2,00	–	–	–	–	–	2,00	–	–	–	–	–	–	0,250	–	–	0,500	1/ 2	–	0,586	0,586	–	0,236	0,236	–	8,00	–	–	–	0,346	0,440	0,244	0,605	0,346	0,440	0,244	0,605	0,142	0,387	0,171	0,0209	0,00572	–	–	–	–	–	–	–	1,08	0,630	1,00	1,00	0,551	0,416	–	0,416	0,211	0,171	0,211	–	–	–	–	L51X51X6.4	L51X51X6.4	4,70	609	50,8	–	–	–	–	–	50,8	–	–	–	–	–	–	6,35	–	–	12,7	12,7	–	14,9	14,9	–	5,99	5,99	–	8,00	–	–	–	0,144	7,21	4,00	15,4	0,144	7,21	4,00	15,4	0,0591	9,83	2,80	8,70	0,00154	–	–	–	–	–	–	–	27,4	0,630	1,00	1,00	0,229	6,82	–	6,82	3,46	2,80	3,46	–	–	–	–
L	L2X2X3/16	L2X2X3/16	F	2,44	0,722	2,00	–	–	–	–	–	2,00	–	–	–	–	–	–	0,188	–	–	0,438	7/16	–	0,561	0,561	–	0,181	0,181	–	10,6	–	–	–	0,271	0,338	0,188	0,612	0,271	0,338	0,188	0,612	0,109	0,389	0,137	0,00921	0,00254	–	–	–	–	–	–	–	1,09	0,630	1,00	1,00	0,433	0,321	–	0,321	0,158	0,137	0,159	–	–	–	–	L51X51X4.8	L51X51X4.8	3,60	466	50,8	–	–	–	–	–	50,8	–	–	–	–	–	–	4,76	–	–	11,1	11,1	–	14,2	14,2	–	4,60	4,60	–	10,6	–	–	–	0,113	5,54	3,08	15,5	0,113	5,54	3,08	15,5	0,0454	9,88	2,25	3,83	0,000682	–	–	–	–	–	–	–	27,7	0,630	1,00	1,00	0,180	5,26	–	5,26	2,59	2,25	2,61	–	–	–	–
L	L2X2X1/8	L2X2X1/8	F	1,65	0,491	2,00	–	–	–	–	–	2,00	–	–	–	–	–	–	0,125	–	–	0,375	3/ 8	–	0,534	0,534	–	0,123	0,123	–	16,0	–	–	–	0,189	0,230	0,129	0,620	0,189	0,230	0,129	0,620	0,0756	0,391	0,0994	0,00293	0,000789	–	–	–	–	–	–	–	1,10	0,630	1,00	0,912	0,303	0,221	–	0,221	0,107	0,100	0,108	–	–	–	–	L51X51X3.2	L51X51X3.2	2,40	317	50,8	–	–	–	–	–	50,8	–	–	–	–	–	–	3,18	–	–	9,53	9,53	–	13,6	13,6	–	3,12	3,12	–	16,0	–	–	–	0,0787	3,77	2,11	15,7	0,0787	3,77	2,11	15,7	0,0315	9,93	1,63	1,22	0,000212	–	–	–	–	–	–	–	27,9	0,630	1,00	0,910	0,126	3,62	–	3,62	1,75	1,64	1,77	–	–	–	–
WT	WT22X167.5	WT22X167.5	F	167,5	49,2	22,0	22	–	–	15,9	16	–	–	1,03	1	1/ 2	1,77	1 3/ 4	–	–	–	2,56	2 5/ 8	–	–	5,53	–	–	1,54	4,50	–	–	–	21,4	2170	234	131	6,63	600	118	75,2	3,49	–	–	–	37,2	438	–	–	–	–	–	–	–	8,82	0,723	–	0,824	–	–	–	–	–	–	–	–	–	–	–	WT550X249.5	WT550X249.5	250	31700	559	559	–	–	404	406	–	–	26,2	25,4	12,7	45,0	44,4	–	–	–	65,0	66,7	–	–	140	–	–	39,1	4,50	–	–	–	21,4	903	3830	2150	168	250	1930	1230	88,6	–	–	–	15500	118	–	–	–	–	–	–	–	224	0,723	–	0,817	–	–	–	–	–	–	–	–	–	–
WT	WT22X145	WT22X145	F	145	42,6	21,8	21 3/ 4	–	–	15,8	15 7/ 8	–	–	0,865	7/ 8	7/16	1,58	1 9/16	–	–	–	2,36	2 7/16	–	–	5,26	–	–	1,35	5,02	–	–	–	25,2	1830	196	111	6,54	521	102	65,9	3,49	–	–	–	25,4	275	–	–	–	–	–	–	–	8,66	0,733	–	0,630	–	–	–	–	–	–	–	–	–	–	–	WT550X216.5	WT550X216.5	216	27500	554	552	–	–	401	403	–	–	22,0	22,2	11,1	40,1	39,7	–	–	–	59,9	61,9	–	–	134	–	–	34,3	5,02	–	–	–	25,2	762	3210	1820	166	217	1670	1080	88,6	–	–	–	10600	73,8	–	–	–	–	–	–	–	220	0,733	–	0,636	–	–	–	–	–	–	–	–	–	–
WT	WT22X131	WT22X131	F	131	38,5	21,7	21 5/ 8	–	–	15,8	15 3/ 4	–	–	0,785	13/16	7/16	1,42	1 7/16	–	–	–	2,20	2 1/ 4	–	–	5,19	–	–	1,22	5,57	–	–	–	27,6	1640	176	99,4	6,53	462	90,9	58,6	3,47	–	–	–	18,6	200	–	–	–	–	–	–	–	8,64	0,731	–	0,525	–	–	–	–	–	–	–	–	–	–	–	WT550X195	WT550X195	195	24800	551	549	–	–	401	400	–	–	19,9	20,6	11,1	36,1	36,5	–	–	–	55,9	57,2	–	–	132	–	–	31,0	5,57	–	–	–	27,6	683	2880	1630	166	192	1490	960	88,1	–	–	–	7740	53,7	–	–	–	–	–	–	–	219	0,731	–	0,532	–	–	–	–	–	–	–	–	–	–
WT	WT22X115	WT22X115	F	115	33,9	21,5	21 1/ 2	–	–	15,8	15 3/ 4	–	–	0,710	11/16	3/ 8	1,22	1 1/ 4	–	–	–	2,01	2 1/16	–	–	5,17	–	–	1,07	6,45	–	–	–	30,3	1440	157	88,6	6,53	398	78,3	50,5	3,43	–	–	–	12,4	139	–	–	–	–	–	–	–	8,67	0,723	–	0,436	–	–	–	–	–	–	–	–	–	–	–	WT550X171.5	WT550X171.5	172	21900	546	546	–	–	401	400	–	–	18,0	17,5	9,52	31,0	31,8	–	–	–	51,1	52,4	–	–	131	–	–	27,2	6,45	–	–	–	30,3	599	2570	1450	166	166	1280	828	87,1	–	–	–	5160	37,3	–	–	–	–	–	–	–	220	0,723	–	0,438	–	–	–	–	–	–	–	–	–	–
WT	WT20X296.5	WT20X296.5	T	296,5	87,2	21,5	21 1/ 2	–	–	16,7	16 3/ 4	–	–	1,79	1 13/16	15/16	3,23	3 1/ 4	–	–	–	4,41	4 1/ 2	–	–	5,66	–	–	2,61	2,58	–	–	–	12,0	3310	379	209	6,16	1260	240	151	3,80	–	–	–	221	2340	–	–	–	–	–	–	–	8,29	0,762	–	1,00	–	–	–	–	–	–	–	–	–	–	–	WT500X441.5	WT500X441.5	442	56300	546	546	–	–	424	425	–	–	45,5	46,0	23,8	82,0	82,6	–	–	–	112	114	–	–	144	–	–	66,3	2,58	–	–	–	12,0	1380	6210	3420	156	524	3930	2470	96,5	–	–	–	92000	628	–	–	–	–	–	–	–	211	0,762	–	1,00	–	–	–	–	–	–	–	–	–	–
WT	WT20X251.5	WT20X251.5	T	251,5	74,0	21,0	21	–	–	16,4	16 3/ 8	–	–	1,54	1 9/16	13/16	2,76	2 3/ 4	–	–	–	3,94	4	–	–	5,38	–	–	2,25	2,98	–	–	–	13,6	2730	314	174	6,07	1020	197	124	3,72	–	–	–	138	1400	–	–	–	–	–	–	–	8,17	0,760	–	1,00	–	–	–	–	–	–	–	–	–	–	–	WT500X374	WT500X374	374	47700	533	533	–	–	417	416	–	–	39,1	39,7	20,6	70,1	69,8	–	–	–	100	102	–	–	137	–	–	57,2	2,98	–	–	–	13,6	1140	5150	2850	154	425	3230	2030	94,5	–	–	–	57400	376	–	–	–	–	–	–	–	208	0,760	–	1,00	–	–	–	–	–	–	–	–	–	–
WT	WT20X215.5	WT20X215.5	T	215,5	63,3	20,6	20 5/ 8	–	–	16,2	16 1/ 4	–	–	1,34	1 5/16	11/16	2,36	2 3/ 8	–	–	–	3,54	3 5/ 8	–	–	5,18	–	–	1,95	3,44	–	–	–	15,4	2290	266	148	6,01	843	164	104	3,65	–	–	–	88,2	881	–	–	–	–	–	–	–	8,09	0,756	–	1,00	–	–	–	–	–	–	–	–	–	–	–	WT500X321	WT500X321	321	40800	523	524	–	–	411	413	–	–	34,0	33,3	17,5	59,9	60,3	–	–	–	89,9	92,1	–	–	132	–	–	49,5	3,44	–	–	–	15,4	953	4360	2430	153	351	2690	1700	92,7	–	–	–	36700	237	–	–	–	–	–	–	–	205	0,756	–	1,00	–	–	–	–	–	–	–	–	–	–
WT	WT20X198.5	WT20X198.5	T	198,5	58,3	20,5	20 1/ 2	–	–	16,1	16 1/ 8	–	–	1,22	1 1/ 4	5/ 8	2,20	2 3/16	–	–	–	3,38	3 1/ 2	–	–	5,03	–	–	1,81	3,66	–	–	–	16,8	2070	240	134	5,96	771	150	95,7	3,63	–	–	–	70,6	677	–	–	–	–	–	–	–	8,01	0,760	–	1,00	–	–	–	–	–	–	–	–	–	–	–	WT500X295.5	WT500X295.5	296	37600	521	521	–	–	409	410	–	–	31,0	31,8	15,9	55,9	55,6	–	–	–	85,9	88,9	–	–	128	–	–	46,0	3,66	–	–	–	16,8	862	3930	2200	151	321	2460	1570	92,2	–	–	–	29400	182	–	–	–	–	–	–	–	203	0,760	–	1,00	–	–	–	–	–	–	–	–	–	–
WT	WT20X186	WT20X186	T	186	54,7	20,3	20 3/ 8	–	–	16,1	16 1/ 8	–	–	1,16	1 3/16	5/ 8	2,05	2 1/16	–	–	–	3,23	3 5/16	–	–	4,98	–	–	1,70	3,93	–	–	–	17,5	1930	225	126	5,95	709	138	88,3	3,60	–	–	–	57,7	558	–	–	–	–	–	–	–	8,00	0,756	–	1,00	–	–	–	–	–	–	–	–	–	–	–	WT500X277	WT500X277	277	35300	516	518	–	–	409	410	–	–	29,5	30,2	15,9	52,1	52,4	–	–	–	82,0	84,1	–	–	126	–	–	43,2	3,93	–	–	–	17,5	803	3690	2060	151	295	2260	1450	91,4	–	–	–	24000	150	–	–	–	–	–	–	–	203	0,756	–	1,00	–	–	–	–	–	–	–	–	–	–
WT	WT20X181	WT20X181	T	181	53,2	20,3	20 1/ 4	–	–	16,0	16	–	–	1,12	1 1/ 8	9/16	2,01	2	–	–	–	3,19	3 1/ 4	–	–	4,91	–	–	1,66	3,99	–	–	–	18,1	1870	217	122	5,92	691	135	86,3	3,60	–	–	–	54,2	511	–	–	–	–	–	–	–	7,96	0,759	–	0,991	–	–	–	–	–	–	–	–	–	–	–	WT500X269.5	WT500X269.5	270	34300	516	514	–	–	406	406	–	–	28,4	28,6	14,3	51,1	50,8	–	–	–	81,0	82,6	–	–	125	–	–	42,2	3,99	–	–	–	18,1	778	3560	2000	150	288	2210	1410	91,4	–	–	–	22600	137	–	–	–	–	–	–	–	202	0,759	–	0,993	–	–	–	–	–	–	–	–	–	–
WT	WT20X162	WT20X162	F	162	47,7	20,1	20 1/ 8	–	–	15,9	15 7/ 8	–	–	1,00	1	1/ 2	1,81	1 13/16	–	–	–	2,99	3 1/16	–	–	4,77	–	–	1,50	4,40	–	–	–	20,1	1650	192	108	5,88	609	119	76,6	3,57	–	–	–	39,6	362	–	–	–	–	–	–	–	7,89	0,760	–	0,890	–	–	–	–	–	–	–	–	–	–	–	WT500X241.5	WT500X241.5	242	30800	511	511	–	–	404	403	–	–	25,4	25,4	12,7	46,0	46,0	–	–	–	75,9	77,8	–	–	121	–	–	38,1	4,40	–	–	–	20,1	687	3150	1770	149	253	1950	1260	90,7	–	–	–	16500	97,2	–	–	–	–	–	–	–	200	0,760	–	0,893	–	–	–	–	–	–	–	–	–	–
WT	WT20X148.5	WT20X148.5	F	148,5	43,6	19,9	19 7/ 8	–	–	15,8	15 7/ 8	–	–	0,930	15/16	1/ 2	1,65	1 5/ 8	–	–	–	2,83	2 15/16	–	–	4,71	–	–	1,38	4,80	–	–	–	21,4	1500	176	98,9	5,87	546	107	69,0	3,54	–	–	–	30,5	279	–	–	–	–	–	–	–	7,88	0,756	–	0,824	–	–	–	–	–	–	–	–	–	–	–	WT500X221.5	WT500X221.5	222	28100	505	505	–	–	401	403	–	–	23,6	23,8	12,7	41,9	41,3	–	–	–	71,9	74,6	–	–	120	–	–	35,1	4,80	–	–	–	21,4	624	2880	1620	149	227	1750	1130	89,9	–	–	–	12700	74,9	–	–	–	–	–	–	–	200	0,756	–	0,825	–	–	–	–	–	–	–	–	–	–
WT	WT20X138.5	WT20X138.5	F	138,5	40,7	19,8	19 7/ 8	–	–	15,8	15 7/ 8	–	–	0,830	13/16	7/16	1,58	1 9/16	–	–	–	2,76	2 7/ 8	–	–	4,50	–	–	1,29	5,03	–	–	–	23,9	1360	157	88,6	5,78	522	102	65,9	3,58	–	–	–	25,7	218	–	–	–	–	–	–	–	7,75	0,770	–	0,697	–	–	–	–	–	–	–	–	–	–	–	WT500X206	WT500X206	206	26300	503	505	–	–	401	403	–	–	21,1	20,6	11,1	40,1	39,7	–	–	–	70,1	73,0	–	–	114	–	–	32,8	5,03	–	–	–	23,9	566	2570	1450	147	217	1670	1080	90,9	–	–	–	10700	58,5	–	–	–	–	–	–	–	197	0,770	–	0,699	–	–	–	–	–	–	–	–	–	–
WT	WT20X124.5	WT20X124.5	F	124,5	36,7	19,7	19 3/ 4	–	–	15,8	15 3/ 4	–	–	0,750	3/ 4	3/ 8	1,42	1 7/16	–	–	–	2,60	2 11/16	–	–	4,41	–	–	1,16	5,55	–	–	–	26,3	1210	140	79,4	5,75	463	90,8	58,8	3,55	–	–	–	19,0	158	–	–	–	–	–	–	–	7,70	0,770	–	0,579	–	–	–	–	–	–	–	–	–	–	–	WT500X185.5	WT500X185.5	186	23700	500	502	–	–	401	400	–	–	19,1	19,0	9,52	36,1	36,5	–	–	–	66,0	68,3	–	–	112	–	–	29,5	5,55	–	–	–	26,3	504	2290	1300	146	193	1490	964	90,2	–	–	–	7910	42,4	–	–	–	–	–	–	–	196	0,770	–	0,580	–	–	–	–	–	–	–	–	–	–
WT	WT20X107.5	WT20X107.5	F	107,5	31,8	19,5	19 1/ 2	–	–	15,8	15 3/ 4	–	–	0,650	5/ 8	5/16	1,22	1 1/ 4	–	–	–	2,40	2 1/ 2	–	–	4,28	–	–	1,01	6,45	–	–	–	30,0	1030	120	68,0	5,71	398	77,8	50,5	3,54	–	–	–	12,4	101	–	–	–	–	–	–	–	7,66	0,771	–	0,445	–	–	–	–	–	–	–	–	–	–	–	WT500X160.5	WT500X160.5	160	20500	495	495	–	–	401	400	–	–	16,5	15,9	7,94	31,0	31,8	–	–	–	61,0	63,5	–	–	109	–	–	25,7	6,45	–	–	–	30,0	429	1970	1110	145	166	1270	828	89,9	–	–	–	5160	27,1	–	–	–	–	–	–	–	195	0,771	–	0,445	–	–	–	–	–	–	–	–	–	–
WT	WT20X99.5	WT20X99.5	F	99,5	29,2	19,3	19 3/ 8	–	–	15,8	15 3/ 4	–	–	0,650	5/ 8	5/16	1,07	1 1/16	–	–	–	2,25	2 5/16	–	–	4,47	–	–	0,929	7,39	–	–	–	29,7	988	117	66,5	5,81	347	68,2	44,1	3,45	–	–	–	9,12	83,5	–	–	–	–	–	–	–	7,82	0,746	–	0,454	–	–	–	–	–	–	–	–	–	–	–	WT500X148	WT500X148	148	18800	490	492	–	–	401	400	–	–	16,5	15,9	7,94	27,2	27,0	–	–	–	57,2	58,7	–	–	114	–	–	23,6	7,39	–	–	–	29,7	411	1920	1090	148	144	1120	723	87,6	–	–	–	3800	22,4	–	–	–	–	–	–	–	199	0,746	–	0,452	–	–	–	–	–	–	–	–	–	–
WT	WT20X196	WT20X196	T	196	57,8	20,8	20 3/ 4	–	–	12,4	12 3/ 8	–	–	1,42	1 7/16	3/ 4	2,52	2 1/ 2	–	–	–	3,70	3 13/16	–	–	5,94	–	–	2,33	2,45	–	–	–	14,6	2270	275	153	6,27	401	106	64,9	2,64	–	–	–	85,4	796	–	–	–	–	–	–	–	8,26	0,679	–	1,00	–	–	–	–	–	–	–	–	–	–	–	WT500X292	WT500X292	292	37300	528	527	–	–	315	314	–	–	36,1	36,5	19,0	64,0	63,5	–	–	–	94,0	96,8	–	–	151	–	–	59,2	2,45	–	–	–	14,6	945	4510	2510	159	167	1740	1060	67,1	–	–	–	35500	214	–	–	–	–	–	–	–	210	0,679	–	1,00	–	–	–	–	–	–	–	–	–	–
WT	WT20X165.5	WT20X165.5	T	165,5	48,8	20,4	20 3/ 8	–	–	12,2	12 1/ 8	–	–	1,22	1 1/ 4	5/ 8	2,13	2 1/ 8	–	–	–	3,31	3 3/ 8	–	–	5,74	–	–	2,00	2,86	–	–	–	16,7	1880	231	128	6,21	322	85,7	52,9	2,57	–	–	–	52,5	484	–	–	–	–	–	–	–	8,19	0,674	–	1,00	–	–	–	–	–	–	–	–	–	–	–	WT500X247	WT500X247	247	31500	518	518	–	–	310	308	–	–	31,0	31,8	15,9	54,1	54,0	–	–	–	84,1	85,7	–	–	146	–	–	50,8	2,86	–	–	–	16,7	783	3790	2100	158	134	1400	867	65,3	–	–	–	21900	130	–	–	–	–	–	–	–	208	0,674	–	1,00	–	–	–	–	–	–	–	–	–	–
WT	WT20X163.5	WT20X163.5	T	163,5	47,9	20,4	20 3/ 8	–	–	12,1	12 1/ 8	–	–	1,18	1 3/16	5/ 8	2,13	2 1/ 8	–	–	–	3,31	3 3/ 8	–	–	5,66	–	–	1,98	2,85	–	–	–	17,3	1840	224	125	6,19	320	85,0	52,7	2,58	–	–	–	51,4	449	–	–	–	–	–	–	–	8,13	0,680	–	1,00	–	–	–	–	–	–	–	–	–	–	–	WT500X243	WT500X243	243	30900	518	518	–	–	307	308	–	–	30,0	30,2	15,9	54,1	54,0	–	–	–	84,1	85,7	–	–	144	–	–	50,3	2,85	–	–	–	17,3	766	3670	2050	157	133	1390	864	65,5	–	–	–	21400	121	–	–	–	–	–	–	–	207	0,680	–	1,00	–	–	–	–	–	–	–	–	–	–
WT	WT20X147	WT20X147	F	147	43,1	20,2	20 1/ 4	–	–	12,0	12	–	–	1,06	1 1/16	9/16	1,93	1 15/16	–	–	–	3,11	3 3/16	–	–	5,51	–	–	1,80	3,11	–	–	–	19,1	1630	199	111	6,14	281	75,0	46,7	2,55	–	–	–	38,2	322	–	–	–	–	–	–	–	8,06	0,681	–	0,940	–	–	–	–	–	–	–	–	–	–	–	WT500X219	WT500X219	219	27800	513	514	–	–	305	305	–	–	26,9	27,0	14,3	49,0	49,2	–	–	–	79,0	81,0	–	–	140	–	–	45,7	3,11	–	–	–	19,1	678	3260	1820	156	117	1230	765	64,8	–	–	–	15900	86,5	–	–	–	–	–	–	–	205	0,681	–	1,00	–	–	–	–	–	–	–	–	–	–
WT	WT20X139	WT20X139	F	139	41,0	20,1	20 1/ 8	–	–	12,0	12	–	–	1,03	1	1/ 2	1,81	1 13/16	–	–	–	2,99	3 1/16	–	–	5,51	–	–	1,71	3,31	–	–	–	19,5	1550	191	106	6,14	261	69,9	43,5	2,52	–	–	–	32,4	282	–	–	–	–	–	–	–	8,08	0,675	–	0,920	–	–	–	–	–	–	–	–	–	–	–	WT500X207.5	WT500X207.5	208	26500	511	511	–	–	305	305	–	–	26,2	25,4	12,7	46,0	46,0	–	–	–	75,9	77,8	–	–	140	–	–	43,4	3,31	–	–	–	19,5	645	3130	1740	156	109	1150	713	64,0	–	–	–	13500	75,7	–	–	–	–	–	–	–	205	0,675	–	0,913	–	–	–	–	–	–	–	–	–	–
WT	WT20X132	WT20X132	F	132	38,7	20,0	20	–	–	11,9	11 7/ 8	–	–	0,960	15/16	1/ 2	1,73	1 3/ 4	–	–	–	2,91	3	–	–	5,41	–	–	1,63	3,45	–	–	–	20,8	1450	178	99,2	6,11	246	66,0	41,3	2,52	–	–	–	27,9	233	–	–	–	–	–	–	–	8,02	0,679	–	0,854	–	–	–	–	–	–	–	–	–	–	–	WT500X196.5	WT500X196.5	196	25000	508	508	–	–	302	302	–	–	24,4	23,8	12,7	43,9	44,4	–	–	–	73,9	76,2	–	–	137	–	–	41,4	3,45	–	–	–	20,8	604	2920	1630	155	102	1080	677	64,0	–	–	–	11600	62,6	–	–	–	–	–	–	–	204	0,679	–	0,855	–	–	–	–	–	–	–	–	–	–
WT	WT20X117.5	WT20X117.5	F	117,5	34,6	19,8	19 7/ 8	–	–	11,9	11 7/ 8	–	–	0,830	13/16	7/16	1,58	1 9/16	–	–	–	2,76	2 7/ 8	–	–	5,17	–	–	1,45	3,77	–	–	–	23,9	1260	153	85,7	6,04	222	59,0	37,3	2,54	–	–	–	20,6	156	–	–	–	–	–	–	–	7,88	0,691	–	0,697	–	–	–	–	–	–	–	–	–	–	–	WT500X175	WT500X175	175	22300	503	505	–	–	302	302	–	–	21,1	20,6	11,1	40,1	39,7	–	–	–	70,1	73,0	–	–	131	–	–	36,8	3,77	–	–	–	23,9	524	2510	1400	153	92,4	967	611	64,5	–	–	–	8570	41,9	–	–	–	–	–	–	–	200	0,691	–	0,699	–	–	–	–	–	–	–	–	–	–
WT	WT20X105.5	WT20X105.5	F	105,5	31,1	19,7	19 5/ 8	–	–	11,8	11 3/ 4	–	–	0,750	3/ 4	3/ 8	1,42	1 7/16	–	–	–	2,60	2 11/16	–	–	5,08	–	–	1,31	4,17	–	–	–	26,3	1120	137	76,7	6,01	195	52,1	33,0	2,51	–	–	–	15,2	113	–	–	–	–	–	–	–	7,84	0,690	–	0,579	–	–	–	–	–	–	–	–	–	–	–	WT500X157	WT500X157	157	20100	500	498	–	–	300	298	–	–	19,1	19,0	9,52	36,1	36,5	–	–	–	66,0	68,3	–	–	129	–	–	33,3	4,17	–	–	–	26,3	466	2250	1260	153	81,2	854	541	63,8	–	–	–	6330	30,3	–	–	–	–	–	–	–	199	0,690	–	0,581	–	–	–	–	–	–	–	–	–	–
WT	WT20X91.5	WT20X91.5	F	91,5	26,7	19,5	19 1/ 2	–	–	11,8	11 3/ 4	–	–	0,650	5/ 8	5/16	1,20	1 3/16	–	–	–	2,38	2 1/ 2	–	–	4,97	–	–	1,13	4,92	–	–	–	30,0	955	117	65,7	5,98	165	44,0	28,0	2,49	–	–	–	9,65	71,2	–	–	–	–	–	–	–	7,81	0,688	–	0,445	–	–	–	–	–	–	–	–	–	–	–	WT500X136	WT500X136	136	17200	495	495	–	–	300	298	–	–	16,5	15,9	7,94	30,5	30,2	–	–	–	60,5	63,5	–	–	126	–	–	28,7	4,92	–	–	–	30,0	398	1920	1080	152	68,7	721	459	63,2	–	–	–	4020	19,1	–	–	–	–	–	–	–	198	0,688	–	0,445	–	–	–	–	–	–	–	–	–	–
WT	WT20X83.5	WT20X83.5	F	83,5	24,5	19,3	19 1/ 4	–	–	11,8	11 3/ 4	–	–	0,650	5/ 8	5/16	1,03	1	–	–	–	2,21	2 5/16	–	–	5,19	–	–	1,10	5,76	–	–	–	29,7	899	115	63,7	6,05	141	37,8	23,9	2,40	–	–	–	6,99	62,9	–	–	–	–	–	–	–	8,01	0,659	–	0,454	–	–	–	–	–	–	–	–	–	–	–	WT500X124.5	WT500X124.5	125	15800	490	489	–	–	300	298	–	–	16,5	15,9	7,94	26,2	25,4	–	–	–	56,1	58,7	–	–	132	–	–	27,9	5,76	–	–	–	29,7	374	1880	1040	154	58,7	619	392	61,0	–	–	–	2910	16,9	–	–	–	–	–	–	–	203	0,659	–	0,454	–	–	–	–	–	–	–	–	–	–
WT	WT20X74.5	WT20X74.5	F	74,5	21,9	19,1	19 1/ 8	–	–	11,8	11 3/ 4	–	–	0,630	5/ 8	5/16	0,830	13/16	–	–	–	2,01	2 1/ 8	–	–	5,45	–	–	1,72	7,11	–	–	–	30,3	815	108	59,7	6,10	114	30,9	19,4	2,29	–	–	–	4,66	51,9	–	–	–	–	–	–	–	8,23	0,626	–	0,436	–	–	–	–	–	–	–	–	–	–	–	WT500X111	WT500X111	111	14100	485	486	–	–	300	298	–	–	16,0	15,9	7,94	21,1	20,6	–	–	–	51,1	54,0	–	–	138	–	–	43,7	7,11	–	–	–	30,3	339	1770	978	155	47,5	506	318	58,2	–	–	–	1940	13,9	–	–	–	–	–	–	–	209	0,626	–	0,435	–	–	–	–	–	–	–	–	–	–
WT	WT18X326	WT18X326	T	325	96,2	20,5	20 1/ 2	–	–	17,6	17 5/ 8	–	–	1,97	2	1	3,54	3 9/16	–	–	–	4,49	4 13/16	–	–	5,35	–	–	2,73	2,48	–	–	–	10,4	3160	383	208	5,74	1610	290	184	4,10	–	–	–	295	3070	–	–	–	–	–	–	–	7,91	0,795	–	1,00	–	–	–	–	–	–	–	–	–	–	–	WT460X485	WT460X485	485	62100	521	521	–	–	447	448	–	–	50,0	50,8	25,4	89,9	90,5	–	–	–	114	122	–	–	136	–	–	69,3	2,48	–	–	–	10,4	1320	6280	3410	146	670	4750	3020	104	–	–	–	123000	824	–	–	–	–	–	–	–	201	0,795	–	1,00	–	–	–	–	–	–	–	–	–	–
WT	WT18X264.5	WT18X264.5	T	264,5	77,8	19,9	19 7/ 8	–	–	17,2	17 1/ 4	–	–	1,61	1 5/ 8	13/16	2,91	2 15/16	–	–	–	3,86	4 3/16	–	–	4,96	–	–	2,26	2,96	–	–	–	12,4	2440	298	164	5,60	1240	227	145	4,00	–	–	–	163	1600	–	–	–	–	–	–	–	7,72	0,794	–	1,00	–	–	–	–	–	–	–	–	–	–	–	WT460X393.5	WT460X393.5	394	50200	505	505	–	–	437	438	–	–	40,9	41,3	20,6	73,9	74,6	–	–	–	98,0	106	–	–	126	–	–	57,4	2,96	–	–	–	12,4	1020	4880	2690	142	516	3720	2380	102	–	–	–	67800	430	–	–	–	–	–	–	–	196	0,794	–	1,00	–	–	–	–	–	–	–	–	–	–
WT	WT18X243.5	WT18X243.5	T	243,5	71,7	19,7	19 5/ 8	–	–	17,1	17 1/ 8	–	–	1,50	1 1/ 2	3/ 4	2,68	2 11/16	–	–	–	3,63	4	–	–	4,84	–	–	2,10	3,19	–	–	–	13,1	2220	272	150	5,57	1120	206	131	3,96	–	–	–	128	1250	–	–	–	–	–	–	–	7,68	0,792	–	1,00	–	–	–	–	–	–	–	–	–	–	–	WT460X362.5	WT460X362.5	362	46300	500	498	–	–	434	435	–	–	38,1	38,1	19,0	68,1	68,3	–	–	–	92,2	102	–	–	123	–	–	53,3	3,19	–	–	–	13,1	924	4460	2460	141	466	3380	2150	101	–	–	–	53300	336	–	–	–	–	–	–	–	195	0,792	–	1,00	–	–	–	–	–	–	–	–	–	–
WT	WT18X220.5	WT18X220.5	T	220,5	64,9	19,4	19 3/ 8	–	–	17,0	17	–	–	1,36	1 3/ 8	11/16	2,44	2 7/16	–	–	–	3,39	3 3/ 4	–	–	4,69	–	–	1,91	3,48	–	–	–	14,3	1980	242	134	5,52	997	184	117	3,92	–	–	–	96,6	914	–	–	–	–	–	–	–	7,60	0,792	–	1,00	–	–	–	–	–	–	–	–	–	–	–	WT460X328	WT460X328	328	41900	493	492	–	–	432	432	–	–	34,5	34,9	17,5	62,0	61,9	–	–	–	86,1	95,3	–	–	119	–	–	48,5	3,48	–	–	–	14,3	824	3970	2200	140	415	3020	1920	99,6	–	–	–	40200	245	–	–	–	–	–	–	–	193	0,792	–	1,00	–	–	–	–	–	–	–	–	–	–
WT	WT18X197.5	WT18X197.5	T	197,5	58,1	19,2	19 1/ 4	–	–	16,8	16 7/ 8	–	–	1,22	1 1/ 4	5/ 8	2,20	2 3/16	–	–	–	3,15	3 7/16	–	–	4,53	–	–	1,73	3,83	–	–	–	15,7	1740	213	119	5,47	877	162	104	3,88	–	–	–	70,7	652	–	–	–	–	–	–	–	7,54	0,792	–	1,00	–	–	–	–	–	–	–	–	–	–	–	WT460X294	WT460X294	294	37500	488	489	–	–	427	429	–	–	31,0	31,8	15,9	55,9	55,6	–	–	–	80,0	87,3	–	–	115	–	–	43,9	3,83	–	–	–	15,7	724	3490	1950	139	365	2650	1700	98,6	–	–	–	29400	175	–	–	–	–	–	–	–	192	0,792	–	1,00	–	–	–	–	–	–	–	–	–	–
WT	WT18X180.5	WT18X180.5	T	180,5	53,0	19,0	19	–	–	16,7	16 3/ 4	–	–	1,12	1 1/ 8	9/16	2,01	2	–	–	–	2,96	3 5/16	–	–	4,42	–	–	1,59	4,16	–	–	–	17,0	1570	192	107	5,43	786	146	94,0	3,85	–	–	–	54,1	491	–	–	–	–	–	–	–	7,49	0,792	–	1,00	–	–	–	–	–	–	–	–	–	–	–	WT460X268.5	WT460X268.5	268	34200	483	483	–	–	424	425	–	–	28,4	28,6	14,3	51,1	50,8	–	–	–	75,2	84,1	–	–	112	–	–	40,4	4,16	–	–	–	17,0	653	3150	1750	138	327	2390	1540	97,8	–	–	–	22500	132	–	–	–	–	–	–	–	190	0,792	–	1,00	–	–	–	–	–	–	–	–	–	–
WT	WT18X165	WT18X165	F	165	48,4	18,8	18 7/ 8	–	–	16,6	16 5/ 8	–	–	1,02	1	1/ 2	1,85	1 7/ 8	–	–	–	2,80	3 1/ 8	–	–	4,30	–	–	1,46	4,49	–	–	–	18,4	1410	173	97,0	5,39	711	132	85,5	3,83	–	–	–	42,0	372	–	–	–	–	–	–	–	7,43	0,793	–	0,976	–	–	–	–	–	–	–	–	–	–	–	WT460X245.5	WT460X245.5	246	31200	478	479	–	–	422	422	–	–	25,9	25,4	12,7	47,0	47,6	–	–	–	71,1	79,4	–	–	109	–	–	37,1	4,49	–	–	–	18,4	587	2830	1590	137	296	2160	1400	97,3	–	–	–	17500	99,9	–	–	–	–	–	–	–	189	0,793	–	0,989	–	–	–	–	–	–	–	–	–	–
WT	WT18X151	WT18X151	F	151	44,5	18,7	18 5/ 8	–	–	16,7	16 5/ 8	–	–	0,945	15/16	1/ 2	1,68	1 11/16	–	–	–	2,63	3	–	–	4,22	–	–	1,33	4,96	–	–	–	19,8	1280	158	88,8	5,37	648	120	77,8	3,82	–	–	–	32,1	285	–	–	–	–	–	–	–	7,41	0,792	–	0,905	–	–	–	–	–	–	–	–	–	–	–	WT460X224.5	WT460X224.5	224	28700	475	473	–	–	424	422	–	–	24,0	23,8	12,7	42,7	42,9	–	–	–	66,8	76,2	–	–	107	–	–	33,8	4,96	–	–	–	19,8	533	2590	1460	136	270	1970	1270	97,0	–	–	–	13400	76,5	–	–	–	–	–	–	–	188	0,792	–	0,925	–	–	–	–	–	–	–	–	–	–
WT	WT18X141	WT18X141	F	141	41,5	18,6	18 1/ 2	–	–	16,6	16 5/ 8	–	–	0,885	7/ 8	7/16	1,57	1 9/16	–	–	–	2,52	2 7/ 8	–	–	4,16	–	–	1,25	5,29	–	–	–	21,0	1190	146	82,6	5,36	599	112	72,2	3,80	–	–	–	26,3	231	–	–	–	–	–	–	–	7,38	0,791	–	0,844	–	–	–	–	–	–	–	–	–	–	–	WT460X210	WT460X210	210	26800	472	470	–	–	422	422	–	–	22,5	22,2	11,1	39,9	39,7	–	–	–	64,0	73,0	–	–	106	–	–	31,8	5,29	–	–	–	21,0	495	2390	1350	136	249	1840	1180	96,5	–	–	–	10900	62,0	–	–	–	–	–	–	–	187	0,791	–	0,865	–	–	–	–	–	–	–	–	–	–
WT	WT18X131	WT18X131	F	131	38,5	18,4	18 3/ 8	–	–	16,6	16 1/ 2	–	–	0,840	13/16	7/16	1,44	1 7/16	–	–	–	2,39	2 3/ 4	–	–	4,14	–	–	1,16	5,75	–	–	–	21,9	1110	137	77,5	5,36	545	102	65,8	3,76	–	–	–	20,8	185	–	–	–	–	–	–	–	7,39	0,785	–	0,799	–	–	–	–	–	–	–	–	–	–	–	WT460X195	WT460X195	195	24800	467	467	–	–	422	419	–	–	21,3	20,6	11,1	36,6	36,5	–	–	–	60,7	69,9	–	–	105	–	–	29,5	5,75	–	–	–	21,9	462	2250	1270	136	227	1670	1080	95,5	–	–	–	8660	49,7	–	–	–	–	–	–	–	188	0,785	–	0,817	–	–	–	–	–	–	–	–	–	–
WT	WT18X123.5	WT18X123.5	F	123,5	36,3	18,3	18 3/ 8	–	–	16,5	16 1/ 2	–	–	0,800	13/16	7/16	1,35	1 3/ 8	–	–	–	2,30	2 5/ 8	–	–	4,12	–	–	1,10	6,11	–	–	–	22,9	1040	129	73,3	5,36	507	94,8	61,4	3,74	–	–	–	17,3	155	–	–	–	–	–	–	–	7,39	0,783	–	0,748	–	–	–	–	–	–	–	–	–	–	–	WT460X184	WT460X184	184	23400	465	467	–	–	419	419	–	–	20,3	20,6	11,1	34,3	34,9	–	–	–	58,4	66,7	–	–	105	–	–	27,9	6,11	–	–	–	22,9	433	2110	1200	136	211	1550	1010	95,0	–	–	–	7200	41,6	–	–	–	–	–	–	–	188	0,783	–	0,768	–	–	–	–	–	–	–	–	–	–
WT	WT18X115.5	WT18X115.5	F	115,5	34,1	18,2	18 1/ 4	–	–	16,5	16 1/ 2	–	–	0,760	3/ 4	3/ 8	1,26	1 1/ 4	–	–	–	2,21	2 9/16	–	–	4,10	–	–	1,03	6,54	–	–	–	23,9	978	122	69,1	5,36	470	88,0	57,0	3,71	–	–	–	14,3	129	–	–	–	–	–	–	–	7,39	0,780	–	0,697	–	–	–	–	–	–	–	–	–	–	–	WT460X171.9	WT460X171.9	172	22000	464	464	–	–	419	419	–	–	19,3	19,0	9,52	32,0	31,8	–	–	–	56,1	65,1	–	–	104	–	–	26,2	6,54	–	–	–	23,9	407	2000	1130	136	196	1440	934	94,2	–	–	–	5950	34,6	–	–	–	–	–	–	–	188	0,780	–	0,714	–	–	–	–	–	–	–	–	–	–
WT	WT18X128	WT18X128	F	128	37,6	18,7	18 3/ 4	–	–	12,2	12 1/ 4	–	–	0,960	15/16	1/ 2	1,73	1 3/ 4	–	–	–	2,48	2 5/ 8	–	–	4,92	–	–	1,54	3,53	–	–	–	19,5	1210	156	87,4	5,66	264	68,5	43,2	2,65	–	–	–	26,4	205	–	–	–	–	–	–	–	7,45	0,703	–	0,920	–	–	–	–	–	–	–	–	–	–	–	WT460X190.5	WT460X190.5	190	24300	475	476	–	–	310	311	–	–	24,4	23,8	12,7	43,9	44,4	–	–	–	63,0	66,7	–	–	125	–	–	39,1	3,53	–	–	–	19,5	504	2560	1430	144	110	1120	708	67,3	–	–	–	11000	55,0	–	–	–	–	–	–	–	189	0,703	–	0,922	–	–	–	–	–	–	–	–	–	–
WT	WT18X116	WT18X116	F	116	34,0	18,6	18 1/ 2	–	–	12,1	12 1/ 8	–	–	0,870	7/ 8	7/16	1,57	1 9/16	–	–	–	2,32	2 7/16	–	–	4,82	–	–	1,40	3,86	–	–	–	21,4	1080	140	78,5	5,63	234	60,9	38,6	2,62	–	–	–	19,7	151	–	–	–	–	–	–	–	7,40	0,703	–	0,824	–	–	–	–	–	–	–	–	–	–	–	WT460X172.5	WT460X172.5	172	21900	472	470	–	–	307	308	–	–	22,1	22,2	11,1	39,9	39,7	–	–	–	58,9	61,9	–	–	122	–	–	35,6	3,86	–	–	–	21,4	450	2290	1290	143	97,4	998	633	66,5	–	–	–	8200	40,5	–	–	–	–	–	–	–	188	0,703	–	0,829	–	–	–	–	–	–	–	–	–	–
WT	WT18X105	WT18X105	F	105	30,9	18,3	18 3/ 8	–	–	12,2	12 1/ 8	–	–	0,830	13/16	7/16	1,36	1 3/ 8	–	–	–	2,11	2 5/16	–	–	4,87	–	–	1,27	4,48	–	–	–	22,0	985	131	73,1	5,65	206	53,4	33,8	2,58	–	–	–	13,9	119	–	–	–	–	–	–	–	7,49	0,687	–	0,794	–	–	–	–	–	–	–	–	–	–	–	WT460X156.5	WT460X156.5	156	19900	465	467	–	–	310	308	–	–	21,1	20,6	11,1	34,5	34,9	–	–	–	53,6	58,7	–	–	124	–	–	32,3	4,48	–	–	–	22,0	410	2150	1200	144	85,7	875	554	65,5	–	–	–	5790	32,0	–	–	–	–	–	–	–	190	0,687	–	0,791	–	–	–	–	–	–	–	–	–	–
WT	WT18X97	WT18X97	F	97,0	28,5	18,2	18 1/ 4	–	–	12,1	12 1/ 8	–	–	0,765	3/ 4	3/ 8	1,26	1 1/ 4	–	–	–	2,01	2 3/16	–	–	4,80	–	–	1,18	4,81	–	–	–	23,8	901	120	67,0	5,62	187	48,8	30,9	2,56	–	–	–	11,1	92,7	–	–	–	–	–	–	–	7,45	0,688	–	0,702	–	–	–	–	–	–	–	–	–	–	–	WT460X144.5	WT460X144.5	144	18400	462	464	–	–	307	308	–	–	19,4	19,0	9,52	32,0	31,8	–	–	–	51,1	55,6	–	–	122	–	–	30,0	4,81	–	–	–	23,8	375	1970	1100	143	77,8	800	506	65,0	–	–	–	4620	24,9	–	–	–	–	–	–	–	189	0,688	–	0,702	–	–	–	–	–	–	–	–	–	–
WT	WT18X91	WT18X91	F	91,0	26,8	18,2	18 1/ 8	–	–	12,1	12 1/ 8	–	–	0,725	3/ 4	3/ 8	1,18	1 3/16	–	–	–	1,93	2 1/ 8	–	–	4,77	–	–	1,11	5,12	–	–	–	25,1	845	113	63,1	5,62	174	45,3	28,8	2,55	–	–	–	9,20	77,6	–	–	–	–	–	–	–	7,45	0,685	–	0,635	–	–	–	–	–	–	–	–	–	–	–	WT460X135.5	WT460X135.5	136	17300	462	460	–	–	307	308	–	–	18,4	19,0	9,52	30,0	30,2	–	–	–	49,0	54,0	–	–	121	–	–	28,2	5,12	–	–	–	25,1	352	1850	1030	143	72,4	742	472	64,8	–	–	–	3830	20,8	–	–	–	–	–	–	–	189	0,685	–	0,637	–	–	–	–	–	–	–	–	–	–
WT	WT18X85	WT18X85	F	85,0	25,0	18,1	18 1/ 8	–	–	12,0	12	–	–	0,680	11/16	3/ 8	1,10	1 1/ 8	–	–	–	1,85	2	–	–	4,73	–	–	1,04	5,47	–	–	–	26,6	786	105	58,9	5,61	160	41,8	26,6	2,53	–	–	–	7,51	63,2	–	–	–	–	–	–	–	7,44	0,684	–	0,566	–	–	–	–	–	–	–	–	–	–	–	WT460X126.5	WT460X126.5	126	16100	460	460	–	–	305	305	–	–	17,3	17,5	9,52	27,9	28,6	–	–	–	47,0	50,8	–	–	120	–	–	26,4	5,47	–	–	–	26,6	327	1720	965	142	66,6	685	436	64,3	–	–	–	3130	17,0	–	–	–	–	–	–	–	189	0,684	–	0,566	–	–	–	–	–	–	–	–	–	–
WT	WT18X80	WT18X80	F	80,0	23,5	18,0	18	–	–	12,0	12	–	–	0,650	5/ 8	5/16	1,02	1	–	–	–	1,77	1 15/16	–	–	4,74	–	–	0,980	5,88	–	–	–	27,7	740	100	55,8	5,61	147	38,6	24,6	2,50	–	–	–	6,17	53,6	–	–	–	–	–	–	–	7,46	0,678	–	0,522	–	–	–	–	–	–	–	–	–	–	–	WT460X119	WT460X119	119	15200	457	457	–	–	305	305	–	–	16,5	15,9	7,94	25,9	25,4	–	–	–	45,0	49,2	–	–	120	–	–	24,9	5,88	–	–	–	27,7	308	1640	914	142	61,2	633	403	63,5	–	–	–	2570	14,4	–	–	–	–	–	–	–	189	0,678	–	0,521	–	–	–	–	–	–	–	–	–	–
WT	WT18X75	WT18X75	F	75,0	22,1	17,9	17 7/ 8	–	–	12,0	12	–	–	0,625	5/ 8	5/16	0,940	15/16	–	–	–	1,69	1 7/ 8	–	–	4,78	–	–	0,923	6,37	–	–	–	28,6	698	95,5	53,1	5,62	135	35,4	22,5	2,47	–	–	–	5,04	46,0	–	–	–	–	–	–	–	7,50	0,670	–	0,489	–	–	–	–	–	–	–	–	–	–	–	WT460X111.5	WT460X111.5	112	14300	455	454	–	–	305	305	–	–	15,9	15,9	7,94	23,9	23,8	–	–	–	42,9	47,6	–	–	121	–	–	23,4	6,37	–	–	–	28,6	291	1560	870	143	56,2	580	369	62,7	–	–	–	2100	12,4	–	–	–	–	–	–	–	191	0,670	–	0,486	–	–	–	–	–	–	–	–	–	–
WT	WT18X67.5	WT18X67.5	F	67,5	19,9	17,8	17 3/ 4	–	–	12,0	12	–	–	0,600	5/ 8	5/16	0,790	13/16	–	–	–	1,54	1 11/16	–	–	4,96	–	–	1,23	7,56	–	–	–	29,7	637	90,1	49,7	5,66	113	29,8	18,9	2,38	–	–	–	3,48	37,3	–	–	–	–	–	–	–	7,65	0,644	–	0,454	–	–	–	–	–	–	–	–	–	–	–	WT460X100.5	WT460X100.5	100	12800	452	451	–	–	305	305	–	–	15,2	15,9	7,94	20,1	20,6	–	–	–	39,1	42,9	–	–	126	–	–	31,2	7,56	–	–	–	29,7	265	1480	814	144	47,0	488	310	60,5	–	–	–	1450	10,0	–	–	–	–	–	–	–	194	0,644	–	0,456	–	–	–	–	–	–	–	–	–	–
WT	WT16.5X193.5	WT16.5X193.5	T	193,5	57,0	18,0	18	–	–	16,2	16 1/ 4	–	–	1,26	1 1/ 4	5/ 8	2,28	2 1/ 4	–	–	–	3,07	3 3/16	–	–	4,27	–	–	1,76	3,55	–	–	–	14,3	1460	193	107	5,07	810	156	100	3,77	–	–	–	73,9	615	–	–	–	–	–	–	–	7,05	0,803	–	1,00	–	–	–	–	–	–	–	–	–	–	–	WT420X288	WT420X288	288	36800	457	457	–	–	411	413	–	–	32,0	31,8	15,9	57,9	57,2	–	–	–	78,0	81,0	–	–	108	–	–	44,7	3,55	–	–	–	14,3	608	3160	1750	129	337	2560	1640	95,8	–	–	–	30800	165	–	–	–	–	–	–	–	179	0,803	–	1,00	–	–	–	–	–	–	–	–	–	–
WT	WT16.5X177	WT16.5X177	T	177	52,1	17,8	17 3/ 4	–	–	16,1	16 1/ 8	–	–	1,16	1 3/16	5/ 8	2,09	2 1/16	–	–	–	2,88	2 15/16	–	–	4,15	–	–	1,62	3,85	–	–	–	15,3	1320	174	96,8	5,03	729	141	90,6	3,74	–	–	–	57,1	468	–	–	–	–	–	–	–	7,00	0,803	–	1,00	–	–	–	–	–	–	–	–	–	–	–	WT420X263.5	WT420X263.5	264	33600	452	451	–	–	409	410	–	–	29,5	30,2	15,9	53,1	52,4	–	–	–	73,2	74,6	–	–	105	–	–	41,1	3,85	–	–	–	15,3	549	2850	1590	128	303	2310	1480	95,0	–	–	–	23800	126	–	–	–	–	–	–	–	178	0,803	–	1,00	–	–	–	–	–	–	–	–	–	–
WT	WT16.5X159	WT16.5X159	F	159	46,8	17,6	17 5/ 8	–	–	16,0	16	–	–	1,04	1 1/16	9/16	1,89	1 7/ 8	–	–	–	2,68	2 3/ 4	–	–	4,02	–	–	1,46	4,23	–	–	–	16,9	1160	154	85,8	4,99	645	125	80,7	3,71	–	–	–	42,1	335	–	–	–	–	–	–	–	6,93	0,804	–	1,00	–	–	–	–	–	–	–	–	–	–	–	WT420X236.5	WT420X236.5	237	30200	447	448	–	–	406	406	–	–	26,4	27,0	14,3	48,0	47,6	–	–	–	68,1	69,9	–	–	102	–	–	37,1	4,23	–	–	–	16,9	483	2520	1410	127	268	2050	1320	94,2	–	–	–	17500	90,0	–	–	–	–	–	–	–	176	0,804	–	1,00	–	–	–	–	–	–	–	–	–	–
WT	WT16.5X145.5	WT16.5X145.5	F	145,5	42,8	17,4	17 3/ 8	–	–	15,9	15 7/ 8	–	–	0,960	15/16	1/ 2	1,73	1 3/ 4	–	–	–	2,52	2 5/ 8	–	–	3,93	–	–	1,35	4,60	–	–	–	18,1	1060	140	78,3	4,96	581	113	73,1	3,68	–	–	–	32,5	256	–	–	–	–	–	–	–	6,90	0,802	–	0,991	–	–	–	–	–	–	–	–	–	–	–	WT420X216.5	WT420X216.5	216	27600	442	441	–	–	404	403	–	–	24,4	23,8	12,7	43,9	44,4	–	–	–	64,0	66,7	–	–	99,8	–	–	34,3	4,60	–	–	–	18,1	441	2290	1280	126	242	1850	1200	93,5	–	–	–	13500	68,7	–	–	–	–	–	–	–	175	0,802	–	0,991	–	–	–	–	–	–	–	–	–	–
WT	WT16.5X131.5	WT16.5X131.5	F	131,5	38,7	17,3	17 1/ 4	–	–	15,8	15 3/ 4	–	–	0,870	7/ 8	7/16	1,57	1 9/16	–	–	–	2,36	2 7/16	–	–	3,83	–	–	1,23	5,03	–	–	–	19,9	943	125	70,2	4,93	517	101	65,5	3,65	–	–	–	24,3	188	–	–	–	–	–	–	–	6,86	0,802	–	0,900	–	–	–	–	–	–	–	–	–	–	–	WT420X196	WT420X196	196	25000	439	438	–	–	401	400	–	–	22,1	22,2	11,1	39,9	39,7	–	–	–	59,9	61,9	–	–	97,3	–	–	31,2	5,03	–	–	–	19,9	393	2050	1150	125	215	1660	1070	92,7	–	–	–	10100	50,5	–	–	–	–	–	–	–	174	0,802	–	0,905	–	–	–	–	–	–	–	–	–	–
WT	WT16.5X120.5	WT16.5X120.5	F	120,5	35,6	17,1	17 1/ 8	–	–	15,9	15 7/ 8	–	–	0,830	13/16	7/16	1,40	1 3/ 8	–	–	–	2,19	2 1/ 4	–	–	3,84	–	–	1,12	5,66	–	–	–	20,6	872	116	65,8	4,96	466	90,8	58,8	3,62	–	–	–	18,0	146	–	–	–	–	–	–	–	6,90	0,792	–	0,864	–	–	–	–	–	–	–	–	–	–	–	WT420X179.5	WT420X179.5	180	23000	434	435	–	–	404	403	–	–	21,1	20,6	11,1	35,6	34,9	–	–	–	55,6	57,2	–	–	97,5	–	–	28,4	5,66	–	–	–	20,6	363	1900	1080	126	194	1490	964	91,9	–	–	–	7490	39,2	–	–	–	–	–	–	–	175	0,792	–	0,867	–	–	–	–	–	–	–	–	–	–
WT	WT16.5X110.5	WT16.5X110.5	F	110,5	32,6	17,0	17	–	–	15,8	15 3/ 4	–	–	0,775	3/ 4	3/ 8	1,28	1 1/ 4	–	–	–	2,06	2 1/ 8	–	–	3,81	–	–	1,03	6,20	–	–	–	21,9	799	107	60,8	4,95	420	82,1	53,2	3,59	–	–	–	13,9	113	–	–	–	–	–	–	–	6,89	0,788	–	0,799	–	–	–	–	–	–	–	–	–	–	–	WT420X164.5	WT420X164.5	164	21000	432	432	–	–	401	400	–	–	19,7	19,0	9,52	32,5	31,8	–	–	–	52,3	54,0	–	–	96,8	–	–	26,2	6,20	–	–	–	21,9	333	1750	996	126	175	1350	872	91,2	–	–	–	5790	30,3	–	–	–	–	–	–	–	175	0,788	–	0,801	–	–	–	–	–	–	–	–	–	–
WT	WT16.5X100.5	WT16.5X100.5	F	100,5	29,7	16,8	16 7/ 8	–	–	15,7	15 3/ 4	–	–	0,715	11/16	3/ 8	1,15	1 1/ 8	–	–	–	1,94	2	–	–	3,77	–	–	0,940	6,85	–	–	–	23,5	725	97,8	55,5	4,95	375	73,3	47,6	3,56	–	–	–	10,4	84,9	–	–	–	–	–	–	–	6,88	0,784	–	0,718	–	–	–	–	–	–	–	–	–	–	–	WT420X149.5	WT420X149.5	150	19200	427	429	–	–	399	400	–	–	18,2	17,5	9,52	29,2	28,6	–	–	–	49,3	50,8	–	–	95,8	–	–	23,9	6,85	–	–	–	23,5	302	1600	909	126	156	1200	780	90,4	–	–	–	4330	22,8	–	–	–	–	–	–	–	175	0,784	–	0,717	–	–	–	–	–	–	–	–	–	–
WT	WT16.5X84.5	WT16.5X84.5	F	84,5	24,7	16,9	16 7/ 8	–	–	11,5	11 1/ 2	–	–	0,670	11/16	3/ 8	1,22	1 1/ 4	–	–	–	1,92	2 1/ 8	–	–	4,21	–	–	1,08	4,71	–	–	–	25,2	649	90,8	51,1	5,12	155	42,1	27,0	2,50	–	–	–	8,81	55,4	–	–	–	–	–	–	–	6,74	0,715	–	0,630	–	–	–	–	–	–	–	–	–	–	–	WT420X125.5	WT420X125.5	125	15900	429	429	–	–	292	292	–	–	17,0	17,5	9,52	31,0	31,8	–	–	–	48,8	54,0	–	–	107	–	–	27,4	4,71	–	–	–	25,2	270	1490	837	130	64,5	690	442	63,5	–	–	–	3670	14,9	–	–	–	–	–	–	–	171	0,715	–	0,628	–	–	–	–	–	–	–	–	–	–
WT	WT16.5X76	WT16.5X76	F	76,0	22,5	16,7	16 3/ 4	–	–	11,6	11 5/ 8	–	–	0,635	5/ 8	5/16	1,06	1 1/16	–	–	–	1,76	1 15/16	–	–	4,26	–	–	0,967	5,48	–	–	–	26,3	592	84,5	47,4	5,14	136	36,9	23,6	2,47	–	–	–	6,16	43,0	–	–	–	–	–	–	–	6,82	0,700	–	0,579	–	–	–	–	–	–	–	–	–	–	–	WT420X113	WT420X113	113	14500	424	425	–	–	295	295	–	–	16,1	15,9	7,94	26,9	27,0	–	–	–	44,7	49,2	–	–	108	–	–	24,6	5,48	–	–	–	26,3	246	1380	777	131	56,6	605	387	62,7	–	–	–	2560	11,5	–	–	–	–	–	–	–	173	0,700	–	0,575	–	–	–	–	–	–	–	–	–	–
WT	WT16.5X70.5	WT16.5X70.5	F	70,5	20,7	16,7	16 5/ 8	–	–	11,5	11 1/ 2	–	–	0,605	5/ 8	5/16	0,960	15/16	–	–	–	1,66	1 13/16	–	–	4,29	–	–	0,901	6,01	–	–	–	27,6	552	79,8	44,7	5,15	123	33,4	21,3	2,43	–	–	–	4,84	35,4	–	–	–	–	–	–	–	6,86	0,691	–	0,525	–	–	–	–	–	–	–	–	–	–	–	WT420X105	WT420X105	105	13400	424	422	–	–	292	292	–	–	15,4	15,9	7,94	24,4	23,8	–	–	–	42,2	46,0	–	–	109	–	–	22,9	6,01	–	–	–	27,6	230	1310	733	131	51,2	547	349	61,7	–	–	–	2010	9,51	–	–	–	–	–	–	–	174	0,691	–	0,528	–	–	–	–	–	–	–	–	–	–
WT	WT16.5X65	WT16.5X65	F	65,0	19,1	16,5	16 1/ 2	–	–	11,5	11 1/ 2	–	–	0,580	9/16	5/16	0,855	7/ 8	–	–	–	1,56	1 3/ 4	–	–	4,36	–	–	0,832	6,73	–	–	–	28,4	513	75,6	42,1	5,18	109	29,7	18,9	2,38	–	–	–	3,67	29,3	–	–	–	–	–	–	–	6,93	0,677	–	0,496	–	–	–	–	–	–	–	–	–	–	–	WT420X96.5	WT420X96.5	96,5	12300	419	419	–	–	292	292	–	–	14,7	14,3	7,94	21,7	22,2	–	–	–	39,6	44,5	–	–	111	–	–	21,1	6,73	–	–	–	28,4	214	1240	690	132	45,4	487	310	60,5	–	–	–	1530	7,87	–	–	–	–	–	–	–	176	0,677	–	0,492	–	–	–	–	–	–	–	–	–	–
WT	WT16.5X59	WT16.5X59	F	59,0	17,4	16,4	16 3/ 8	–	–	11,5	11 1/ 2	–	–	0,550	9/16	5/16	0,740	3/ 4	–	–	–	1,44	1 5/ 8	–	–	4,47	–	–	0,862	7,76	–	–	–	29,8	469	70,8	39,2	5,20	93,5	25,6	16,3	2,32	–	–	–	2,64	23,4	–	–	–	–	–	–	–	7,02	0,659	–	0,451	–	–	–	–	–	–	–	–	–	–	–	WT420X88	WT420X88	88,0	11200	417	416	–	–	292	292	–	–	14,0	14,3	7,94	18,8	19,0	–	–	–	36,6	41,3	–	–	114	–	–	21,9	7,76	–	–	–	29,8	195	1160	642	132	38,9	420	267	58,9	–	–	–	1100	6,28	–	–	–	–	–	–	–	178	0,659	–	0,448	–	–	–	–	–	–	–	–	–	–
WT	WT15X195.5	WT15X195.5	T	195,5	57,6	16,6	16 5/ 8	–	–	15,6	15 5/ 8	–	–	1,36	1 3/ 8	11/16	2,44	2 7/16	–	–	–	3,23	3 3/ 8	–	–	4,00	–	–	1,85	3,19	–	–	–	12,2	1220	177	96,9	4,61	774	155	99,2	3,67	–	–	–	86,3	636	–	–	–	–	–	–	–	6,51	0,817	–	1,00	–	–	–	–	–	–	–	–	–	–	–	WT380X291	WT380X291	291	37200	422	422	–	–	396	397	–	–	34,5	34,9	17,5	62,0	61,9	–	–	–	82,0	85,7	–	–	102	–	–	47,0	3,19	–	–	–	12,2	508	2900	1590	117	322	2540	1630	93,2	–	–	–	35900	171	–	–	–	–	–	–	–	165	0,817	–	1,00	–	–	–	–	–	–	–	–	–	–
WT	WT15X178.5	WT15X178.5	T	178,5	52,5	16,4	16 3/ 8	–	–	15,5	15 1/ 2	–	–	1,24	1 1/ 4	5/ 8	2,24	2 1/ 4	–	–	–	3,03	3 1/ 8	–	–	3,87	–	–	1,70	3,45	–	–	–	13,2	1090	159	87,2	4,56	693	140	89,6	3,64	–	–	–	66,6	478	–	–	–	–	–	–	–	6,45	0,818	–	1,00	–	–	–	–	–	–	–	–	–	–	–	WT380X265.5	WT380X265.5	266	33900	417	416	–	–	394	394	–	–	31,5	31,8	15,9	56,9	57,2	–	–	–	77,0	79,4	–	–	98,3	–	–	43,2	3,45	–	–	–	13,2	454	2610	1430	116	288	2290	1470	92,5	–	–	–	27700	128	–	–	–	–	–	–	–	164	0,818	–	1,00	–	–	–	–	–	–	–	–	–	–
WT	WT15X163	WT15X163	T	163	48,0	16,2	16 1/ 4	–	–	15,4	15 3/ 8	–	–	1,14	1 1/ 8	9/16	2,05	2 1/16	–	–	–	2,84	2 15/16	–	–	3,76	–	–	1,56	3,75	–	–	–	14,2	981	143	78,8	4,52	622	126	81,0	3,60	–	–	–	51,2	361	–	–	–	–	–	–	–	6,40	0,817	–	1,00	–	–	–	–	–	–	–	–	–	–	–	WT380X242	WT380X242	242	31000	411	413	–	–	391	391	–	–	29,0	28,6	14,3	52,1	52,4	–	–	–	72,1	74,6	–	–	95,5	–	–	39,6	3,75	–	–	–	14,2	408	2340	1290	115	259	2060	1330	91,4	–	–	–	21300	96,9	–	–	–	–	–	–	–	163	0,817	–	1,00	–	–	–	–	–	–	–	–	–	–
WT	WT15X146	WT15X146	F	146	43,0	16,0	16	–	–	15,3	15 1/ 4	–	–	1,02	1	1/ 2	1,85	1 7/ 8	–	–	–	2,64	2 3/ 4	–	–	3,62	–	–	1,41	4,12	–	–	–	15,7	861	125	69,6	4,48	549	111	71,9	3,58	–	–	–	37,5	257	–	–	–	–	–	–	–	6,33	0,819	–	1,00	–	–	–	–	–	–	–	–	–	–	–	WT380X217	WT380X217	217	27700	406	406	–	–	389	387	–	–	25,9	25,4	12,7	47,0	47,6	–	–	–	67,1	69,9	–	–	91,9	–	–	35,8	4,12	–	–	–	15,7	358	2050	1140	114	229	1820	1180	90,9	–	–	–	15600	69,0	–	–	–	–	–	–	–	161	0,819	–	1,00	–	–	–	–	–	–	–	–	–	–
WT	WT15X130.5	WT15X130.5	F	130,5	38,5	15,8	15 3/ 4	–	–	15,2	15 1/ 8	–	–	0,930	15/16	1/ 2	1,65	1 5/ 8	–	–	–	2,44	2 9/16	–	–	3,54	–	–	1,27	4,59	–	–	–	17,0	765	112	62,4	4,46	480	97,9	63,3	3,53	–	–	–	26,9	184	–	–	–	–	–	–	–	6,30	0,815	–	1,00	–	–	–	–	–	–	–	–	–	–	–	WT380X194.5	WT380X194.5	194	24800	401	400	–	–	386	384	–	–	23,6	23,8	12,7	41,9	41,3	–	–	–	62,0	65,1	–	–	89,9	–	–	32,3	4,59	–	–	–	17,0	318	1840	1020	113	200	1600	1040	89,7	–	–	–	11200	49,4	–	–	–	–	–	–	–	160	0,815	–	1,00	–	–	–	–	–	–	–	–	–	–
WT	WT15X117.5	WT15X117.5	F	117,5	34,7	15,7	15 5/ 8	–	–	15,1	15	–	–	0,830	13/16	7/16	1,50	1 1/ 2	–	–	–	2,29	2 3/ 8	–	–	3,41	–	–	1,15	5,02	–	–	–	18,9	674	98,2	55,1	4,41	427	87,5	56,8	3,51	–	–	–	20,1	133	–	–	–	–	–	–	–	6,24	0,818	–	0,951	–	–	–	–	–	–	–	–	–	–	–	WT380X175	WT380X175	175	22400	399	397	–	–	384	381	–	–	21,1	20,6	11,1	38,1	38,1	–	–	–	58,2	60,3	–	–	86,6	–	–	29,2	5,02	–	–	–	18,9	281	1610	903	112	178	1430	931	89,2	–	–	–	8370	35,7	–	–	–	–	–	–	–	158	0,818	–	0,955	–	–	–	–	–	–	–	–	–	–
WT	WT15X105.5	WT15X105.5	F	105,5	31,1	15,5	15 1/ 2	–	–	15,1	15 1/ 8	–	–	0,775	3/ 4	3/ 8	1,32	1 5/16	–	–	–	2,10	2 1/ 4	–	–	3,39	–	–	1,03	5,74	–	–	–	20,0	610	89,5	50,5	4,43	378	77,2	50,1	3,49	–	–	–	14,1	96,4	–	–	–	–	–	–	–	6,27	0,809	–	0,895	–	–	–	–	–	–	–	–	–	–	–	WT380X157	WT380X157	157	20100	394	394	–	–	384	384	–	–	19,7	19,0	9,52	33,5	33,3	–	–	–	53,3	57,2	–	–	86,1	–	–	26,2	5,74	–	–	–	20,0	254	1470	828	113	157	1270	821	88,6	–	–	–	5870	25,9	–	–	–	–	–	–	–	159	0,809	–	0,899	–	–	–	–	–	–	–	–	–	–
WT	WT15X95.5	WT15X95.5	F	95,5	28,0	15,3	15 3/ 8	–	–	15,0	15	–	–	0,710	11/16	3/ 8	1,19	1 3/16	–	–	–	1,97	2 1/16	–	–	3,34	–	–	0,935	6,35	–	–	–	21,5	549	80,8	45,7	4,42	336	68,9	44,7	3,46	–	–	–	10,5	71,2	–	–	–	–	–	–	–	6,25	0,807	–	0,819	–	–	–	–	–	–	–	–	–	–	–	WT380X142	WT380X142	142	18100	389	391	–	–	381	381	–	–	18,0	17,5	9,52	30,2	30,2	–	–	–	50,0	52,4	–	–	84,8	–	–	23,7	6,35	–	–	–	21,5	229	1320	749	112	140	1130	733	87,9	–	–	–	4370	19,1	–	–	–	–	–	–	–	159	0,807	–	0,816	–	–	–	–	–	–	–	–	–	–
WT	WT15X86.5	WT15X86.5	F	86,5	25,4	15,2	15 1/ 4	–	–	15,0	15	–	–	0,655	5/ 8	5/16	1,07	1 1/16	–	–	–	1,85	2	–	–	3,31	–	–	0,851	7,04	–	–	–	23,2	497	73,5	41,7	4,42	299	61,4	39,9	3,42	–	–	–	7,78	53,0	–	–	–	–	–	–	–	6,24	0,802	–	0,733	–	–	–	–	–	–	–	–	–	–	–	WT380X128.5	WT380X128.5	128	16400	386	387	–	–	381	381	–	–	16,6	15,9	7,94	27,2	27,0	–	–	–	47,0	50,8	–	–	84,1	–	–	21,6	7,04	–	–	–	23,2	207	1200	683	112	124	1010	654	86,9	–	–	–	3240	14,2	–	–	–	–	–	–	–	158	0,802	–	0,733	–	–	–	–	–	–	–	–	–	–
WT	WT15X74	WT15X74	F	74,0	21,8	15,3	15 3/ 8	–	–	10,5	10 1/ 2	–	–	0,650	5/ 8	5/16	1,18	1 3/16	–	–	–	1,83	2 1/16	–	–	3,84	–	–	1,04	4,44	–	–	–	23,5	466	72,2	40,6	4,63	114	33,9	21,7	2,28	–	–	–	7,24	37,6	–	–	–	–	–	–	–	6,10	0,716	–	0,718	–	–	–	–	–	–	–	–	–	–	–	WT380X110	WT380X110	110	14100	389	391	–	–	267	267	–	–	16,5	15,9	7,94	30,0	30,2	–	–	–	46,5	52,4	–	–	97,5	–	–	26,4	4,44	–	–	–	23,5	194	1180	665	118	47,5	556	356	57,9	–	–	–	3010	10,1	–	–	–	–	–	–	–	155	0,716	–	0,715	–	–	–	–	–	–	–	–	–	–
WT	WT15X66	WT15X66	F	66,0	19,5	15,2	15 1/ 8	–	–	10,5	10 1/ 2	–	–	0,615	5/ 8	5/16	1,00	1	–	–	–	1,65	1 7/ 8	–	–	3,90	–	–	0,921	5,27	–	–	–	24,7	421	66,8	37,4	4,66	98,0	29,2	18,6	2,25	–	–	–	4,85	28,5	–	–	–	–	–	–	–	6,19	0,698	–	0,657	–	–	–	–	–	–	–	–	–	–	–	WT380X98	WT380X98	98,0	12600	386	384	–	–	267	267	–	–	15,6	15,9	7,94	25,4	25,4	–	–	–	41,9	47,6	–	–	99,1	–	–	23,4	5,27	–	–	–	24,7	175	1090	613	118	40,8	479	305	57,2	–	–	–	2020	7,65	–	–	–	–	–	–	–	157	0,698	–	0,662	–	–	–	–	–	–	–	–	–	–
WT	WT15X62	WT15X62	F	62,0	18,2	15,1	15 1/ 8	–	–	10,5	10 1/ 2	–	–	0,585	9/16	5/16	0,930	15/16	–	–	–	1,58	1 13/16	–	–	3,90	–	–	0,867	5,65	–	–	–	25,8	396	63,1	35,3	4,66	90,4	27,0	17,2	2,23	–	–	–	3,98	23,9	–	–	–	–	–	–	–	6,20	0,694	–	0,601	–	–	–	–	–	–	–	–	–	–	–	WT380X92.5	WT380X92.5	92,5	11700	384	384	–	–	267	267	–	–	14,9	14,3	7,94	23,6	23,8	–	–	–	40,1	46,0	–	–	99,1	–	–	22,0	5,65	–	–	–	25,8	165	1030	578	118	37,6	442	282	56,6	–	–	–	1660	6,42	–	–	–	–	–	–	–	157	0,694	–	0,602	–	–	–	–	–	–	–	–	–	–
WT	WT15X58	WT15X58	F	58,0	17,1	15,0	15	–	–	10,5	10 1/ 2	–	–	0,565	9/16	5/16	0,850	7/ 8	–	–	–	1,50	1 3/ 4	–	–	3,94	–	–	0,815	6,17	–	–	–	26,5	373	60,4	33,7	4,67	82,1	24,6	15,6	2,19	–	–	–	3,21	20,5	–	–	–	–	–	–	–	6,24	0,683	–	0,570	–	–	–	–	–	–	–	–	–	–	–	WT380X86.5	WT380X86.5	86,5	11000	381	381	–	–	267	267	–	–	14,4	14,3	7,94	21,6	22,2	–	–	–	38,1	44,5	–	–	100	–	–	20,7	6,17	–	–	–	26,5	155	990	552	119	34,2	403	256	55,6	–	–	–	1340	5,50	–	–	–	–	–	–	–	158	0,683	–	0,567	–	–	–	–	–	–	–	–	–	–
WT	WT15X54	WT15X54	F	54,0	15,9	14,9	14 7/ 8	–	–	10,5	10 1/ 2	–	–	0,545	9/16	5/16	0,760	3/ 4	–	–	–	1,41	1 11/16	–	–	4,01	–	–	0,757	6,89	–	–	–	27,3	349	57,7	32,0	4,69	73,0	21,9	13,9	2,15	–	–	–	2,49	17,3	–	–	–	–	–	–	–	6,31	0,668	–	0,537	–	–	–	–	–	–	–	–	–	–	–	WT380X80.5	WT380X80.5	80,5	10300	378	378	–	–	267	267	–	–	13,8	14,3	7,94	19,3	19,0	–	–	–	35,8	42,9	–	–	102	–	–	19,2	6,89	–	–	–	27,3	145	946	524	119	30,4	359	228	54,6	–	–	–	1040	4,65	–	–	–	–	–	–	–	160	0,668	–	0,534	–	–	–	–	–	–	–	–	–	–
WT	WT15X49.5	WT15X49.5	F	49,5	14,5	14,8	14 7/ 8	–	–	10,5	10 1/ 2	–	–	0,520	1/ 2	1/ 4	0,670	11/16	–	–	–	1,32	1 9/16	–	–	4,09	–	–	0,912	7,80	–	–	–	28,5	322	54,4	30,0	4,71	63,9	19,3	12,2	2,10	–	–	–	1,88	14,3	–	–	–	–	–	–	–	6,38	0,653	–	0,493	–	–	–	–	–	–	–	–	–	–	–	WT380X73.5	WT380X73.5	73,5	9350	376	378	–	–	267	267	–	–	13,2	12,7	6,35	17,0	17,5	–	–	–	33,5	39,7	–	–	104	–	–	23,2	7,80	–	–	–	28,5	134	891	492	120	26,6	316	200	53,3	–	–	–	783	3,84	–	–	–	–	–	–	–	162	0,653	–	0,492	–	–	–	–	–	–	–	–	–	–
WT	WT15X45	WT15X45	F	45,0	13,2	14,8	14 3/ 4	–	–	10,4	10 3/ 8	–	–	0,470	1/ 2	1/ 4	0,610	5/ 8	–	–	–	1,26	1 1/ 2	–	–	4,04	–	–	0,835	8,52	–	–	–	31,5	290	49,0	27,1	4,69	57,3	17,3	11,0	2,09	–	–	–	1,41	10,5	–	–	–	–	–	–	–	6,35	0,654	–	0,403	–	–	–	–	–	–	–	–	–	–	–	WT380X67	WT380X67	67,0	8520	376	375	–	–	264	264	–	–	11,9	12,7	6,35	15,5	15,9	–	–	–	32,0	38,1	–	–	103	–	–	21,2	8,52	–	–	–	31,5	121	803	444	119	23,9	283	180	53,1	–	–	–	587	2,82	–	–	–	–	–	–	–	161	0,654	–	0,405	–	–	–	–	–	–	–	–	–	–
WT	WT13.5X269.5	WT13.5X269.5	T	269,5	79,3	16,3	16 1/ 4	–	–	15,3	15 1/ 4	–	–	1,97	2	1	3,54	3 9/16	–	–	–	4,33	4 7/16	–	–	4,34	–	–	2,60	2,15	–	–	–	8,30	1530	242	128	4,39	1060	218	138	3,65	–	–	–	247	1740	–	–	–	–	–	–	–	6,26	0,831	–	1,00	–	–	–	–	–	–	–	–	–	–	–	WT345X401	WT345X401	401	51200	414	413	–	–	389	387	–	–	50,0	50,8	25,4	89,9	90,5	–	–	–	110	113	–	–	110	–	–	66,0	2,15	–	–	–	8,30	637	3970	2100	112	441	3570	2260	92,7	–	–	–	103000	467	–	–	–	–	–	–	–	159	0,831	–	1,00	–	–	–	–	–	–	–	–	–	–
WT	WT13.5X184	WT13.5X184	T	184	54,2	15,2	15 1/ 4	–	–	14,7	14 5/ 8	–	–	1,38	1 3/ 8	11/16	2,48	2 1/ 2	–	–	–	3,27	3 3/ 8	–	–	3,71	–	–	1,85	2,96	–	–	–	11,0	939	151	81,7	4,16	655	140	89,3	3,48	–	–	–	84,5	532	–	–	–	–	–	–	–	5,96	0,828	–	1,00	–	–	–	–	–	–	–	–	–	–	–	WT345X274	WT345X274	274	35000	386	387	–	–	373	371	–	–	35,1	34,9	17,5	63,0	63,5	–	–	–	83,1	85,7	–	–	94,2	–	–	47,0	2,96	–	–	–	11,0	391	2470	1340	106	273	2290	1460	88,4	–	–	–	35200	143	–	–	–	–	–	–	–	151	0,828	–	1,00	–	–	–	–	–	–	–	–	–	–
WT	WT13.5X168	WT13.5X168	T	168	49,5	15,0	15	–	–	14,6	14 1/ 2	–	–	1,26	1 1/ 4	5/ 8	2,28	2 1/ 4	–	–	–	3,07	3 3/16	–	–	3,58	–	–	1,70	3,19	–	–	–	11,9	839	135	73,4	4,12	587	126	80,8	3,45	–	–	–	65,4	401	–	–	–	–	–	–	–	5,90	0,829	–	1,00	–	–	–	–	–	–	–	–	–	–	–	WT345X250	WT345X250	250	31900	381	381	–	–	371	368	–	–	32,0	31,8	15,9	57,9	57,2	–	–	–	78,0	81,0	–	–	90,9	–	–	43,2	3,19	–	–	–	11,9	349	2210	1200	105	244	2060	1320	87,6	–	–	–	27200	108	–	–	–	–	–	–	–	150	0,829	–	1,00	–	–	–	–	–	–	–	–	–	–
WT	WT13.5X153.5	WT13.5X153.5	T	153,5	45,2	14,8	14 3/ 4	–	–	14,4	14 1/ 2	–	–	1,16	1 3/16	5/ 8	2,09	2 1/16	–	–	–	2,88	3	–	–	3,47	–	–	1,56	3,46	–	–	–	12,8	753	121	66,4	4,08	527	113	72,9	3,41	–	–	–	50,5	304	–	–	–	–	–	–	–	5,85	0,828	–	1,00	–	–	–	–	–	–	–	–	–	–	–	WT345X228.5	WT345X228.5	228	29200	376	375	–	–	366	368	–	–	29,5	30,2	15,9	53,1	52,4	–	–	–	73,2	76,2	–	–	88,1	–	–	39,6	3,46	–	–	–	12,8	313	1980	1090	104	219	1850	1190	86,6	–	–	–	21000	81,6	–	–	–	–	–	–	–	149	0,828	–	1,00	–	–	–	–	–	–	–	–	–	–
WT	WT13.5X140.5	WT13.5X140.5	F	140,5	41,5	14,6	14 5/ 8	–	–	14,4	14 3/ 8	–	–	1,06	1 1/16	9/16	1,93	1 15/16	–	–	–	2,72	2 13/16	–	–	3,35	–	–	1,44	3,72	–	–	–	13,8	677	109	59,9	4,04	477	103	66,4	3,39	–	–	–	39,6	232	–	–	–	–	–	–	–	5,79	0,830	–	1,00	–	–	–	–	–	–	–	–	–	–	–	WT345X209.5	WT345X209.5	210	26800	371	371	–	–	366	365	–	–	26,9	27,0	14,3	49,0	49,2	–	–	–	69,1	71,4	–	–	85,1	–	–	36,6	3,72	–	–	–	13,8	282	1790	982	103	199	1690	1090	86,1	–	–	–	16500	62,3	–	–	–	–	–	–	–	147	0,830	–	1,00	–	–	–	–	–	–	–	–	–	–
WT	WT13.5X129	WT13.5X129	F	129	38,1	14,5	14 1/ 2	–	–	14,3	14 1/ 4	–	–	0,980	1	1/ 2	1,77	1 3/ 4	–	–	–	2,56	2 11/16	–	–	3,27	–	–	1,33	4,03	–	–	–	14,8	613	98,9	54,7	4,02	430	93,3	60,2	3,36	–	–	–	30,7	178	–	–	–	–	–	–	–	5,76	0,828	–	1,00	–	–	–	–	–	–	–	–	–	–	–	WT345X192	WT345X192	192	24600	368	368	–	–	363	362	–	–	24,9	25,4	12,7	45,0	44,4	–	–	–	65,0	68,3	–	–	83,1	–	–	33,8	4,03	–	–	–	14,8	255	1620	896	102	179	1530	987	85,3	–	–	–	12800	47,8	–	–	–	–	–	–	–	146	0,828	–	1,00	–	–	–	–	–	–	–	–	–	–
WT	WT13.5X117.5	WT13.5X117.5	F	117,5	34,7	14,3	14 3/ 8	–	–	14,2	14 1/ 4	–	–	0,910	15/16	1/ 2	1,61	1 5/ 8	–	–	–	2,40	2 1/ 2	–	–	3,20	–	–	1,22	4,41	–	–	–	15,7	556	89,9	50,0	4,00	384	83,8	54,2	3,33	–	–	–	23,4	135	–	–	–	–	–	–	–	5,73	0,825	–	1,00	–	–	–	–	–	–	–	–	–	–	–	WT345X175	WT345X175	175	22400	363	365	–	–	361	362	–	–	23,1	23,8	12,7	40,9	41,3	–	–	–	61,0	63,5	–	–	81,3	–	–	31,0	4,41	–	–	–	15,7	231	1470	819	102	160	1370	888	84,6	–	–	–	9740	36,3	–	–	–	–	–	–	–	146	0,825	–	1,00	–	–	–	–	–	–	–	–	–	–
WT	WT13.5X108.5	WT13.5X108.5	F	108,5	32,0	14,2	14 1/ 4	–	–	14,1	14 1/ 8	–	–	0,830	13/16	7/16	1,50	1 1/ 2	–	–	–	2,29	2 3/ 8	–	–	3,10	–	–	1,13	4,71	–	–	–	17,1	502	81,1	45,2	3,96	352	77,0	49,9	3,32	–	–	–	18,8	105	–	–	–	–	–	–	–	5,68	0,828	–	1,00	–	–	–	–	–	–	–	–	–	–	–	WT345X161.5	WT345X161.5	162	20600	361	362	–	–	358	359	–	–	21,1	20,6	11,1	38,1	38,1	–	–	–	58,2	60,3	–	–	78,7	–	–	28,7	4,71	–	–	–	17,1	209	1330	741	101	147	1260	818	84,3	–	–	–	7830	28,2	–	–	–	–	–	–	–	144	0,828	–	1,00	–	–	–	–	–	–	–	–	–	–
WT	WT13.5X97	WT13.5X97	F	97,0	28,6	14,1	14	–	–	14,0	14	–	–	0,750	3/ 4	3/ 8	1,34	1 5/16	–	–	–	2,13	2 1/ 4	–	–	3,02	–	–	1,02	5,24	–	–	–	18,8	444	71,8	40,3	3,94	309	67,8	44,1	3,29	–	–	–	13,5	74,3	–	–	–	–	–	–	–	5,64	0,827	–	0,956	–	–	–	–	–	–	–	–	–	–	–	WT345X144.5	WT345X144.5	145	18500	358	356	–	–	356	356	–	–	19,1	19,0	9,52	34,0	33,3	–	–	–	54,1	57,2	–	–	76,7	–	–	25,9	5,24	–	–	–	18,8	185	1180	660	100	129	1110	723	83,6	–	–	–	5620	20,0	–	–	–	–	–	–	–	143	0,827	–	0,961	–	–	–	–	–	–	–	–	–	–
WT	WT13.5X89	WT13.5X89	F	89,0	26,3	13,9	13 7/ 8	–	–	14,1	14 1/ 8	–	–	0,725	3/ 4	3/ 8	1,19	1 3/16	–	–	–	1,98	2 1/16	–	–	3,04	–	–	0,932	5,92	–	–	–	19,2	414	67,7	38,2	3,97	278	60,8	39,4	3,25	–	–	–	10,0	57,7	–	–	–	–	–	–	–	5,69	0,815	–	0,935	–	–	–	–	–	–	–	–	–	–	–	WT345X132.5	WT345X132.5	132	17000	353	352	–	–	358	359	–	–	18,4	19,0	9,52	30,2	30,2	–	–	–	50,3	52,4	–	–	77,2	–	–	23,7	5,92	–	–	–	19,2	172	1110	626	101	116	996	646	82,6	–	–	–	4160	15,5	–	–	–	–	–	–	–	145	0,815	–	0,938	–	–	–	–	–	–	–	–	–	–
WT	WT13.5X80.5	WT13.5X80.5	F	80,5	23,8	13,8	13 3/ 4	–	–	14,0	14	–	–	0,660	11/16	3/ 8	1,08	1 1/16	–	–	–	1,87	2	–	–	2,98	–	–	0,849	6,49	–	–	–	20,9	372	60,8	34,4	3,95	248	54,5	35,4	3,23	–	–	–	7,53	42,7	–	–	–	–	–	–	–	5,66	0,814	–	0,849	–	–	–	–	–	–	–	–	–	–	–	WT345X120	WT345X120	120	15400	351	349	–	–	356	356	–	–	16,8	17,5	9,52	27,4	27,0	–	–	–	47,5	50,8	–	–	75,7	–	–	21,6	6,49	–	–	–	20,9	155	996	564	100	103	893	580	82,0	–	–	–	3130	11,5	–	–	–	–	–	–	–	144	0,814	–	0,851	–	–	–	–	–	–	–	–	–	–
WT	WT13.5X73	WT13.5X73	F	73,0	21,6	13,7	13 3/ 4	–	–	14,0	14	–	–	0,605	5/ 8	5/16	0,975	1	–	–	–	1,76	1 7/ 8	–	–	2,94	–	–	0,772	7,16	–	–	–	22,6	336	55,0	31,2	3,95	222	48,8	31,7	3,20	–	–	–	5,62	31,7	–	–	–	–	–	–	–	5,64	0,812	–	0,763	–	–	–	–	–	–	–	–	–	–	–	WT345X108.5	WT345X108.5	108	13900	348	349	–	–	356	356	–	–	15,4	15,9	7,94	24,8	25,4	–	–	–	44,7	47,6	–	–	74,7	–	–	19,6	7,16	–	–	–	22,6	140	901	511	100	92,4	800	519	81,3	–	–	–	2340	8,51	–	–	–	–	–	–	–	143	0,812	–	0,764	–	–	–	–	–	–	–	–	–	–
WT	WT13.5X64.5	WT13.5X64.5	F	64,5	18,9	13,8	13 7/ 8	–	–	10,0	10	–	–	0,610	5/ 8	5/16	1,10	1 1/ 8	–	–	–	1,70	2	–	–	3,39	–	–	0,945	4,55	–	–	–	22,6	323	55,1	31,0	4,13	92,2	28,8	18,4	2,21	–	–	–	5,55	24,0	–	–	–	–	–	–	–	5,48	0,732	–	0,763	–	–	–	–	–	–	–	–	–	–	–	WT345X96	WT345X96	96,0	12200	351	352	–	–	254	254	–	–	15,5	15,9	7,94	27,9	28,6	–	–	–	43,2	50,8	–	–	86,1	–	–	24,0	4,55	–	–	–	22,6	134	903	508	105	38,4	472	302	56,1	–	–	–	2310	6,44	–	–	–	–	–	–	–	139	0,732	–	0,763	–	–	–	–	–	–	–	–	–	–
WT	WT13.5X57	WT13.5X57	F	57,0	16,8	13,6	13 5/ 8	–	–	10,1	10 1/ 8	–	–	0,570	9/16	5/16	0,930	15/16	–	–	–	1,53	1 13/16	–	–	3,42	–	–	0,832	5,41	–	–	–	23,9	289	50,4	28,3	4,15	79,3	24,6	15,8	2,18	–	–	–	3,65	17,5	–	–	–	–	–	–	–	5,54	0,716	–	0,697	–	–	–	–	–	–	–	–	–	–	–	WT345X85	WT345X85	85,0	10800	345	346	–	–	257	257	–	–	14,5	14,3	7,94	23,6	23,8	–	–	–	38,9	46,0	–	–	86,9	–	–	21,1	5,41	–	–	–	23,9	120	826	464	105	33,0	403	259	55,4	–	–	–	1520	4,70	–	–	–	–	–	–	–	141	0,716	–	0,698	–	–	–	–	–	–	–	–	–	–
WT	WT13.5X51	WT13.5X51	F	51,0	15,0	13,5	13 1/ 2	–	–	10,0	10	–	–	0,515	1/ 2	1/ 4	0,830	13/16	–	–	–	1,43	1 3/ 4	–	–	3,37	–	–	0,750	6,03	–	–	–	26,2	258	45,0	25,3	4,14	69,6	21,7	13,9	2,15	–	–	–	2,63	12,6	–	–	–	–	–	–	–	5,53	0,713	–	0,583	–	–	–	–	–	–	–	–	–	–	–	WT345X76	WT345X76	76,0	9680	343	343	–	–	254	254	–	–	13,1	12,7	6,35	21,1	20,6	–	–	–	36,3	44,5	–	–	85,6	–	–	19,1	6,03	–	–	–	26,2	107	737	415	105	29,0	356	228	54,6	–	–	–	1090	3,38	–	–	–	–	–	–	–	140	0,713	–	0,578	–	–	–	–	–	–	–	–	–	–
WT	WT13.5X47	WT13.5X47	F	47,0	13,8	13,5	13 1/ 2	–	–	10,0	10	–	–	0,490	1/ 2	1/ 4	0,745	3/ 4	–	–	–	1,34	1 5/ 8	–	–	3,41	–	–	0,692	6,70	–	–	–	27,6	239	42,4	23,8	4,16	62,0	19,4	12,4	2,12	–	–	–	2,01	10,2	–	–	–	–	–	–	–	5,57	0,702	–	0,525	–	–	–	–	–	–	–	–	–	–	–	WT345X70	WT345X70	70,0	8900	343	343	–	–	254	254	–	–	12,4	12,7	6,35	18,9	19,0	–	–	–	34,0	41,3	–	–	86,6	–	–	17,6	6,70	–	–	–	27,6	99,5	695	390	106	25,8	318	203	53,8	–	–	–	837	2,74	–	–	–	–	–	–	–	141	0,702	–	0,530	–	–	–	–	–	–	–	–	–	–
WT	WT13.5X42	WT13.5X42	F	42,0	12,4	13,4	13 3/ 8	–	–	10,0	10	–	–	0,460	7/16	1/ 4	0,640	5/ 8	–	–	–	1,24	1 9/16	–	–	3,48	–	–	0,621	7,78	–	–	–	29,1	216	39,2	21,9	4,18	52,8	16,6	10,6	2,07	–	–	–	1,40	7,79	–	–	–	–	–	–	–	5,63	0,685	–	0,473	–	–	–	–	–	–	–	–	–	–	–	WT345X62.5	WT345X62.5	62,5	8000	340	340	–	–	254	254	–	–	11,7	11,1	6,35	16,3	15,9	–	–	–	31,5	39,7	–	–	88,4	–	–	15,8	7,78	–	–	–	29,1	89,9	642	359	106	22,0	272	174	52,6	–	–	–	583	2,09	–	–	–	–	–	–	–	143	0,685	–	0,475	–	–	–	–	–	–	–	–	–	–
WT	WT12X185	WT12X185	T	185	54,5	14,0	14	–	–	13,7	13 5/ 8	–	–	1,52	1 1/ 2	3/ 4	2,72	2 3/ 4	–	–	–	3,22	3 5/ 8	–	–	3,57	–	–	1,99	2,51	–	–	–	9,20	779	140	74,7	3,78	581	133	85,1	3,27	–	–	–	100	553	–	–	–	–	–	–	–	5,47	0,837	–	1,00	–	–	–	–	–	–	–	–	–	–	–	WT305X275.5	WT305X275.5	276	35200	356	356	–	–	348	346	–	–	38,6	38,1	19,0	69,1	69,8	–	–	–	81,8	92,1	–	–	90,7	–	–	50,5	2,51	–	–	–	9,20	324	2290	1220	96,0	242	2180	1390	83,1	–	–	–	41600	149	–	–	–	–	–	–	–	139	0,837	–	1,00	–	–	–	–	–	–	–	–	–	–
WT	WT12X167.5	WT12X167.5	T	167,5	49,1	13,8	13 3/ 4	–	–	13,5	13 1/ 2	–	–	1,38	1 3/ 8	11/16	2,48	2 1/ 2	–	–	–	2,98	3 3/ 8	–	–	3,42	–	–	1,82	2,73	–	–	–	10,0	686	123	66,3	3,73	513	119	75,9	3,23	–	–	–	75,6	405	–	–	–	–	–	–	–	5,40	0,837	–	1,00	–	–	–	–	–	–	–	–	–	–	–	WT305X249	WT305X249	249	31700	351	349	–	–	343	343	–	–	35,1	34,9	17,5	63,0	63,5	–	–	–	75,7	85,7	–	–	86,9	–	–	46,2	2,73	–	–	–	10,0	286	2020	1090	94,7	214	1950	1240	82,0	–	–	–	31500	109	–	–	–	–	–	–	–	137	0,837	–	1,00	–	–	–	–	–	–	–	–	–	–
WT	WT12X153	WT12X153	T	153	44,9	13,6	13 5/ 8	–	–	13,4	13 3/ 8	–	–	1,26	1 1/ 4	5/ 8	2,28	2 1/ 4	–	–	–	2,78	3 3/16	–	–	3,29	–	–	1,67	2,94	–	–	–	10,8	611	110	59,4	3,69	460	107	68,6	3,20	–	–	–	58,4	305	–	–	–	–	–	–	–	5,34	0,837	–	1,00	–	–	–	–	–	–	–	–	–	–	–	WT305X227.5	WT305X227.5	228	29000	345	346	–	–	340	340	–	–	32,0	31,8	15,9	57,9	57,2	–	–	–	70,6	81,0	–	–	83,6	–	–	42,4	2,94	–	–	–	10,8	254	1800	973	93,7	191	1750	1120	81,3	–	–	–	24300	81,9	–	–	–	–	–	–	–	136	0,837	–	1,00	–	–	–	–	–	–	–	–	–	–
WT	WT12X139.5	WT12X139.5	T	139,5	41,0	13,4	13 3/ 8	–	–	13,3	13 1/ 4	–	–	1,16	1 3/16	5/ 8	2,09	2 1/16	–	–	–	2,59	3	–	–	3,18	–	–	1,54	3,18	–	–	–	11,6	546	98,8	53,6	3,65	412	96,3	61,9	3,17	–	–	–	45,1	230	–	–	–	–	–	–	–	5,28	0,837	–	1,00	–	–	–	–	–	–	–	–	–	–	–	WT305X207.5	WT305X207.5	208	26500	340	340	–	–	338	337	–	–	29,5	30,2	15,9	53,1	52,4	–	–	–	65,8	76,2	–	–	80,8	–	–	39,1	3,18	–	–	–	11,6	227	1620	878	92,7	171	1580	1010	80,5	–	–	–	18800	61,8	–	–	–	–	–	–	–	134	0,837	–	1,00	–	–	–	–	–	–	–	–	–	–
WT	WT12X125	WT12X125	F	125	36,8	13,2	13 1/ 8	–	–	13,2	13 1/ 8	–	–	1,04	1 1/16	9/16	1,89	1 7/ 8	–	–	–	2,39	2 13/16	–	–	3,05	–	–	1,39	3,49	–	–	–	12,7	478	86,5	47,2	3,61	362	85,2	54,9	3,14	–	–	–	33,2	165	–	–	–	–	–	–	–	5,22	0,838	–	1,00	–	–	–	–	–	–	–	–	–	–	–	WT305X186	WT305X186	186	23700	335	333	–	–	335	333	–	–	26,4	27,0	14,3	48,0	47,6	–	–	–	60,7	71,4	–	–	77,5	–	–	35,3	3,49	–	–	–	12,7	199	1420	773	91,7	151	1400	900	79,8	–	–	–	13800	44,3	–	–	–	–	–	–	–	133	0,838	–	1,00	–	–	–	–	–	–	–	–	–	–
WT	WT12X114.5	WT12X114.5	F	114,5	33,6	13,0	13	–	–	13,1	13 1/ 8	–	–	0,960	15/16	1/ 2	1,73	1 3/ 4	–	–	–	2,23	2 5/ 8	–	–	2,96	–	–	1,28	3,79	–	–	–	13,5	431	78,1	42,9	3,58	326	77,0	49,7	3,11	–	–	–	25,5	125	–	–	–	–	–	–	–	5,19	0,836	–	1,00	–	–	–	–	–	–	–	–	–	–	–	WT305X170.5	WT305X170.5	170	21700	330	330	–	–	333	333	–	–	24,4	23,8	12,7	43,9	44,4	–	–	–	56,6	66,7	–	–	75,2	–	–	32,5	3,79	–	–	–	13,5	179	1280	703	90,9	136	1260	814	79,0	–	–	–	10600	33,6	–	–	–	–	–	–	–	132	0,836	–	1,00	–	–	–	–	–	–	–	–	–	–
WT	WT12X103.5	WT12X103.5	F	103,5	30,3	12,9	12 7/ 8	–	–	13,0	13	–	–	0,870	7/ 8	7/16	1,57	1 9/16	–	–	–	2,07	2 1/ 2	–	–	2,87	–	–	1,17	4,14	–	–	–	14,8	382	69,3	38,3	3,55	289	68,6	44,4	3,08	–	–	–	19,1	91,3	–	–	–	–	–	–	–	5,14	0,836	–	1,00	–	–	–	–	–	–	–	–	–	–	–	WT305X153.5	WT305X153.5	154	19500	328	327	–	–	330	330	–	–	22,1	22,2	11,1	39,9	39,7	–	–	–	52,6	63,5	–	–	72,9	–	–	29,7	4,14	–	–	–	14,8	159	1140	628	90,2	120	1120	728	78,2	–	–	–	7950	24,5	–	–	–	–	–	–	–	131	0,836	–	1,00	–	–	–	–	–	–	–	–	–	–
WT	WT12X96	WT12X96	F	96,0	28,2	12,7	12 3/ 4	–	–	13,0	13	–	–	0,810	13/16	7/16	1,46	1 7/16	–	–	–	1,96	2 3/ 8	–	–	2,80	–	–	1,09	4,43	–	–	–	15,7	350	63,5	35,2	3,53	265	63,1	40,9	3,07	–	–	–	15,3	72,5	–	–	–	–	–	–	–	5,11	0,836	–	1,00	–	–	–	–	–	–	–	–	–	–	–	WT305X142.5	WT305X142.5	142	18200	323	324	–	–	330	330	–	–	20,6	20,6	11,1	37,1	36,5	–	–	–	49,8	60,3	–	–	71,1	–	–	27,7	4,43	–	–	–	15,7	146	1040	577	89,7	110	1030	670	78,0	–	–	–	6370	19,5	–	–	–	–	–	–	–	130	0,836	–	1,00	–	–	–	–	–	–	–	–	–	–
WT	WT12X88	WT12X88	F	88,0	25,8	12,6	12 5/ 8	–	–	12,9	12 7/ 8	–	–	0,750	3/ 4	3/ 8	1,34	1 5/16	–	–	–	1,84	2 1/ 4	–	–	2,74	–	–	1,00	4,81	–	–	–	16,8	319	57,8	32,2	3,51	240	57,3	37,2	3,04	–	–	–	11,9	55,8	–	–	–	–	–	–	–	5,09	0,835	–	1,00	–	–	–	–	–	–	–	–	–	–	–	WT305X131	WT305X131	131	16600	320	321	–	–	328	327	–	–	19,1	19,0	9,52	34,0	33,3	–	–	–	46,7	57,2	–	–	69,6	–	–	25,4	4,81	–	–	–	16,8	133	947	528	89,2	99,9	939	610	77,2	–	–	–	4950	15,0	–	–	–	–	–	–	–	129	0,835	–	1,00	–	–	–	–	–	–	–	–	–	–
WT	WT12X81	WT12X81	F	81,0	23,9	12,5	12 1/ 2	–	–	13,0	13	–	–	0,705	11/16	3/ 8	1,22	1 1/ 4	–	–	–	1,72	2 1/ 8	–	–	2,70	–	–	0,921	5,31	–	–	–	17,7	293	53,3	29,9	3,50	221	52,6	34,2	3,05	–	–	–	9,22	43,8	–	–	–	–	–	–	–	5,09	0,832	–	1,00	–	–	–	–	–	–	–	–	–	–	–	WT305X120.5	WT305X120.5	120	15400	318	318	–	–	330	330	–	–	17,9	17,5	9,52	31,0	31,8	–	–	–	43,7	54,0	–	–	68,6	–	–	23,4	5,31	–	–	–	17,7	122	873	490	88,9	92,0	862	560	77,5	–	–	–	3840	11,8	–	–	–	–	–	–	–	129	0,832	–	1,00	–	–	–	–	–	–	–	–	–	–
WT	WT12X73	WT12X73	F	73,0	21,5	12,4	12 3/ 8	–	–	12,9	12 7/ 8	–	–	0,650	5/ 8	5/16	1,09	1 1/16	–	–	–	1,59	2	–	–	2,66	–	–	0,833	5,92	–	–	–	19,1	264	48,2	27,2	3,50	195	46,6	30,3	3,01	–	–	–	6,70	31,9	–	–	–	–	–	–	–	5,08	0,827	–	0,940	–	–	–	–	–	–	–	–	–	–	–	WT305X108.5	WT305X108.5	108	13900	315	314	–	–	328	327	–	–	16,5	15,9	7,94	27,7	27,0	–	–	–	40,4	50,8	–	–	67,6	–	–	21,2	5,92	–	–	–	19,1	110	790	446	88,9	81,2	764	497	76,5	–	–	–	2790	8,57	–	–	–	–	–	–	–	129	0,827	–	0,946	–	–	–	–	–	–	–	–	–	–
WT	WT12X65.5	WT12X65.5	F	65,5	19,3	12,2	12 1/ 4	–	–	12,9	12 7/ 8	–	–	0,605	5/ 8	5/16	0,960	15/16	–	–	–	1,46	1 7/ 8	–	–	2,65	–	–	0,750	6,70	–	–	–	20,2	238	43,9	24,8	3,52	170	40,7	26,5	2,97	–	–	–	4,74	23,1	–	–	–	–	–	–	–	5,09	0,818	–	0,885	–	–	–	–	–	–	–	–	–	–	–	WT305X97.5	WT305X97.5	97,5	12500	310	311	–	–	328	327	–	–	15,4	15,9	7,94	24,4	23,8	–	–	–	37,1	47,6	–	–	67,3	–	–	19,1	6,70	–	–	–	20,2	99,1	719	406	89,4	70,8	667	434	75,4	–	–	–	1970	6,20	–	–	–	–	–	–	–	129	0,818	–	0,885	–	–	–	–	–	–	–	–	–	–
WT	WT12X58.5	WT12X58.5	F	58,5	17,2	12,1	12 1/ 8	–	–	12,8	12 3/ 4	–	–	0,550	9/16	5/16	0,850	7/ 8	–	–	–	1,35	1 3/ 4	–	–	2,62	–	–	0,672	7,53	–	–	–	22,0	212	39,2	22,3	3,51	149	35,7	23,2	2,94	–	–	–	3,35	16,4	–	–	–	–	–	–	–	5,08	0,814	–	0,794	–	–	–	–	–	–	–	–	–	–	–	WT305X87	WT305X87	87,0	11100	307	308	–	–	325	324	–	–	14,0	14,3	7,94	21,6	22,2	–	–	–	34,3	44,5	–	–	66,5	–	–	17,1	7,53	–	–	–	22,0	88,2	642	365	89,2	62,0	585	380	74,7	–	–	–	1390	4,40	–	–	–	–	–	–	–	129	0,814	–	0,793	–	–	–	–	–	–	–	–	–	–
WT	WT12X52	WT12X52	F	52,0	15,3	12,0	12	–	–	12,8	12 3/ 4	–	–	0,500	1/ 2	1/ 4	0,750	3/ 4	–	–	–	1,25	1 5/ 8	–	–	2,59	–	–	0,600	8,50	–	–	–	24,0	189	35,1	20,0	3,51	130	31,2	20,3	2,91	–	–	–	2,35	11,6	–	–	–	–	–	–	–	5,07	0,809	–	0,692	–	–	–	–	–	–	–	–	–	–	–	WT305X77.5	WT305X77.5	77,5	9870	305	305	–	–	325	324	–	–	12,7	12,7	6,35	19,1	19,0	–	–	–	31,8	41,3	–	–	65,8	–	–	15,2	8,50	–	–	–	24,0	78,7	575	328	89,2	54,1	511	333	73,9	–	–	–	978	3,12	–	–	–	–	–	–	–	129	0,809	–	0,692	–	–	–	–	–	–	–	–	–	–
WT	WT12X51.5	WT12X51.5	F	51,5	15,1	12,3	12 1/ 4	–	–	9,00	9	–	–	0,550	9/16	5/16	0,980	1	–	–	–	1,48	1 7/ 8	–	–	3,01	–	–	0,841	4,59	–	–	–	22,4	204	39,2	22,0	3,67	59,7	20,7	13,3	1,99	–	–	–	3,53	12,3	–	–	–	–	–	–	–	4,88	0,733	–	0,773	–	–	–	–	–	–	–	–	–	–	–	WT305X76.5	WT305X76.5	76,5	9740	312	311	–	–	229	229	–	–	14,0	14,3	7,94	24,9	25,4	–	–	–	37,6	47,6	–	–	76,5	–	–	21,4	4,59	–	–	–	22,4	84,9	642	361	93,2	24,8	339	218	50,5	–	–	–	1470	3,30	–	–	–	–	–	–	–	124	0,733	–	0,781	–	–	–	–	–	–	–	–	–	–
WT	WT12X47	WT12X47	F	47,0	13,8	12,2	12 1/ 8	–	–	9,07	9 1/ 8	–	–	0,515	1/ 2	1/ 4	0,875	7/ 8	–	–	–	1,38	1 3/ 4	–	–	2,99	–	–	0,764	5,18	–	–	–	23,7	186	36,1	20,3	3,67	54,5	18,7	12,0	1,98	–	–	–	2,62	9,57	–	–	–	–	–	–	–	4,89	0,727	–	0,707	–	–	–	–	–	–	–	–	–	–	–	WT305X70	WT305X70	70,0	8900	310	308	–	–	230	232	–	–	13,1	12,7	6,35	22,2	22,2	–	–	–	35,1	44,5	–	–	75,9	–	–	19,4	5,18	–	–	–	23,7	77,4	592	333	93,2	22,7	306	197	50,3	–	–	–	1090	2,57	–	–	–	–	–	–	–	124	0,727	–	0,715	–	–	–	–	–	–	–	–	–	–
WT	WT12X42	WT12X42	F	42,0	12,4	12,1	12	–	–	9,02	9	–	–	0,470	1/ 2	1/ 4	0,770	3/ 4	–	–	–	1,27	1 11/16	–	–	2,97	–	–	0,685	5,86	–	–	–	25,7	166	32,5	18,3	3,67	47,2	16,3	10,5	1,95	–	–	–	1,84	6,90	–	–	–	–	–	–	–	4,90	0,720	–	0,606	–	–	–	–	–	–	–	–	–	–	–	WT305X62.5	WT305X62.5	62,5	8000	307	305	–	–	229	229	–	–	11,9	12,7	6,35	19,6	19,0	–	–	–	32,3	42,9	–	–	75,4	–	–	17,4	5,86	–	–	–	25,7	69,1	533	300	93,2	19,6	267	172	49,5	–	–	–	766	1,85	–	–	–	–	–	–	–	124	0,720	–	0,609	–	–	–	–	–	–	–	–	–	–
WT	WT12X38	WT12X38	F	38,0	11,2	12,0	12	–	–	8,99	9	–	–	0,440	7/16	1/ 4	0,680	11/16	–	–	–	1,18	1 9/16	–	–	3,00	–	–	0,622	6,61	–	–	–	27,3	151	30,1	16,9	3,68	41,3	14,3	9,18	1,92	–	–	–	1,34	5,30	–	–	–	–	–	–	–	4,93	0,709	–	0,537	–	–	–	–	–	–	–	–	–	–	–	WT305X56.5	WT305X56.5	56,5	7230	305	305	–	–	228	229	–	–	11,2	11,1	6,35	17,3	17,5	–	–	–	30,0	39,7	–	–	76,2	–	–	15,8	6,61	–	–	–	27,3	62,9	493	277	93,5	17,2	234	150	48,8	–	–	–	558	1,42	–	–	–	–	–	–	–	125	0,709	–	0,541	–	–	–	–	–	–	–	–	–	–
WT	WT12X34	WT12X34	F	34,0	10,0	11,9	11 7/ 8	–	–	8,97	9	–	–	0,415	7/16	1/ 4	0,585	9/16	–	–	–	1,09	1 1/ 2	–	–	3,06	–	–	0,560	7,66	–	–	–	28,7	137	27,9	15,6	3,70	35,2	12,3	7,85	1,87	–	–	–	0,932	4,08	–	–	–	–	–	–	–	4,99	0,691	–	0,486	–	–	–	–	–	–	–	–	–	–	–	WT305X50.5	WT305X50.5	50,5	6450	302	302	–	–	228	229	–	–	10,5	11,1	6,35	14,9	14,3	–	–	–	27,7	38,1	–	–	77,7	–	–	14,2	7,66	–	–	–	28,7	57,0	457	256	94,0	14,7	202	129	47,5	–	–	–	388	1,10	–	–	–	–	–	–	–	127	0,691	–	0,489	–	–	–	–	–	–	–	–	–	–
WT	WT12X31	WT12X31	F	31,0	9,11	11,9	11 7/ 8	–	–	7,04	7	–	–	0,430	7/16	1/ 4	0,590	9/16	–	–	–	1,09	1 1/ 2	–	–	3,46	–	–	1,28	5,97	–	–	–	27,7	131	28,4	15,6	3,79	17,2	7,85	4,90	1,38	–	–	–	0,850	3,92	–	–	–	–	–	–	–	5,13	0,619	–	0,522	–	–	–	–	–	–	–	–	–	–	–	WT305X46	WT305X46	46,0	5880	302	302	–	–	179	178	–	–	10,9	11,1	6,35	15,0	14,3	–	–	–	27,7	38,1	–	–	87,9	–	–	32,5	5,97	–	–	–	27,7	54,5	465	256	96,3	7,16	129	80,3	35,1	–	–	–	354	1,05	–	–	–	–	–	–	–	130	0,619	–	0,525	–	–	–	–	–	–	–	–	–	–
WT	WT12X27.5	WT12X27.5	F	27,5	8,10	11,8	11 3/ 4	–	–	7,01	7	–	–	0,395	3/ 8	3/16	0,505	1/ 2	–	–	–	1,01	1 7/16	–	–	3,50	–	–	1,53	6,94	–	–	–	29,9	117	25,6	14,1	3,80	14,5	6,65	4,15	1,34	–	–	–	0,588	2,93	–	–	–	–	–	–	–	5,17	0,606	–	0,448	–	–	–	–	–	–	–	–	–	–	–	WT305X41	WT305X41	41,0	5230	300	298	–	–	178	178	–	–	10,0	9,52	4,76	12,8	12,7	–	–	–	25,7	36,5	–	–	88,9	–	–	38,9	6,94	–	–	–	29,9	48,7	420	231	96,5	6,04	109	68,0	34,0	–	–	–	245	0,787	–	–	–	–	–	–	–	131	0,606	–	0,449	–	–	–	–	–	–	–	–	–	–
WT	WT10.5X100.5	WT10.5X100.5	F	100,5	29,6	11,5	11 1/ 2	–	–	12,6	12 5/ 8	–	–	0,910	15/16	1/ 2	1,63	1 5/ 8	–	–	–	2,13	2 1/ 2	–	–	2,57	–	–	1,18	3,86	–	–	–	12,6	285	58,6	31,9	3,10	271	66,5	43,1	3,02	–	–	–	20,4	85,4	–	–	–	–	–	–	–	4,67	0,859	–	1,00	–	–	–	–	–	–	–	–	–	–	–	WT265X150	WT265X150	150	19100	292	292	–	–	320	321	–	–	23,1	23,8	12,7	41,4	41,3	–	–	–	54,1	63,5	–	–	65,3	–	–	30,0	3,86	–	–	–	12,6	119	960	523	78,7	113	1090	706	76,7	–	–	–	8490	22,9	–	–	–	–	–	–	–	119	0,859	–	1,00	–	–	–	–	–	–	–	–	–	–
WT	WT10.5X91	WT10.5X91	F	91,0	26,8	11,4	11 3/ 8	–	–	12,5	12 1/ 2	–	–	0,830	13/16	7/16	1,48	1 1/ 2	–	–	–	1,98	2 3/ 8	–	–	2,48	–	–	1,07	4,22	–	–	–	13,7	253	52,1	28,5	3,07	241	59,5	38,6	3,00	–	–	–	15,3	63,0	–	–	–	–	–	–	–	4,64	0,859	–	1,00	–	–	–	–	–	–	–	–	–	–	–	WT265X136	WT265X136	136	17300	290	289	–	–	318	318	–	–	21,1	20,6	11,1	37,6	38,1	–	–	–	50,3	60,3	–	–	63,0	–	–	27,2	4,22	–	–	–	13,7	105	854	467	78,0	100	975	633	76,2	–	–	–	6370	16,9	–	–	–	–	–	–	–	118	0,859	–	1,00	–	–	–	–	–	–	–	–	–	–
WT	WT10.5X83	WT10.5X83	F	83,0	24,4	11,2	11 1/ 4	–	–	12,4	12 3/ 8	–	–	0,750	3/ 4	3/ 8	1,36	1 3/ 8	–	–	–	1,86	2 1/ 4	–	–	2,39	–	–	0,983	4,57	–	–	–	14,9	226	46,3	25,5	3,04	217	53,9	35,0	2,99	–	–	–	11,8	47,3	–	–	–	–	–	–	–	4,59	0,861	–	1,00	–	–	–	–	–	–	–	–	–	–	–	WT265X124	WT265X124	124	15700	284	286	–	–	315	314	–	–	19,1	19,0	9,52	34,5	34,9	–	–	–	47,2	57,2	–	–	60,7	–	–	25,0	4,57	–	–	–	14,9	94,1	759	418	77,2	90,3	883	574	75,9	–	–	–	4910	12,7	–	–	–	–	–	–	–	117	0,861	–	1,00	–	–	–	–	–	–	–	–	–	–
WT	WT10.5X73.5	WT10.5X73.5	F	73,5	21,6	11,0	11	–	–	12,5	12 1/ 2	–	–	0,720	3/ 4	3/ 8	1,15	1 1/ 8	–	–	–	1,65	2	–	–	2,39	–	–	0,864	5,44	–	–	–	15,3	204	42,4	23,7	3,08	188	46,3	30,0	2,95	–	–	–	7,69	32,5	–	–	–	–	–	–	–	4,63	0,846	–	1,00	–	–	–	–	–	–	–	–	–	–	–	WT265X109.5	WT265X109.5	110	13900	279	279	–	–	318	318	–	–	18,3	19,0	9,52	29,2	28,6	–	–	–	41,9	50,8	–	–	60,7	–	–	21,9	5,44	–	–	–	15,3	84,9	695	388	78,2	78,3	759	492	74,9	–	–	–	3200	8,73	–	–	–	–	–	–	–	118	0,846	–	1,00	–	–	–	–	–	–	–	–	–	–
WT	WT10.5X66	WT10.5X66	F	66,0	19,4	10,9	10 7/ 8	–	–	12,4	12 1/ 2	–	–	0,650	5/ 8	5/16	1,04	1 1/16	–	–	–	1,54	1 15/16	–	–	2,33	–	–	0,780	6,01	–	–	–	16,8	181	37,6	21,1	3,06	166	41,1	26,7	2,93	–	–	–	5,62	23,4	–	–	–	–	–	–	–	4,60	0,845	–	1,00	–	–	–	–	–	–	–	–	–	–	–	WT265X98	WT265X98	98,0	12500	277	276	–	–	315	318	–	–	16,5	15,9	7,94	26,4	27,0	–	–	–	39,1	49,2	–	–	59,2	–	–	19,8	6,01	–	–	–	16,8	75,3	616	346	77,7	69,1	674	438	74,4	–	–	–	2340	6,28	–	–	–	–	–	–	–	117	0,845	–	1,00	–	–	–	–	–	–	–	–	–	–
WT	WT10.5X61	WT10.5X61	F	61,0	17,9	10,8	10 7/ 8	–	–	12,4	12 3/ 8	–	–	0,600	5/ 8	5/16	0,960	15/16	–	–	–	1,46	1 13/16	–	–	2,28	–	–	0,724	6,45	–	–	–	18,0	166	34,3	19,3	3,04	152	37,8	24,6	2,91	–	–	–	4,47	18,4	–	–	–	–	–	–	–	4,58	0,846	–	1,00	–	–	–	–	–	–	–	–	–	–	–	WT265X91	WT265X91	91,0	11500	274	276	–	–	315	314	–	–	15,2	15,9	7,94	24,4	23,8	–	–	–	37,1	46,0	–	–	57,9	–	–	18,4	6,45	–	–	–	18,0	69,1	562	316	77,2	63,3	619	403	73,9	–	–	–	1860	4,94	–	–	–	–	–	–	–	116	0,846	–	0,995	–	–	–	–	–	–	–	–	–	–
WT	WT10.5X55.5	WT10.5X55.5	F	55,5	16,3	10,8	10 3/ 4	–	–	12,3	12 3/ 8	–	–	0,550	9/16	5/16	0,875	7/ 8	–	–	–	1,38	1 3/ 4	–	–	2,23	–	–	0,662	7,05	–	–	–	19,6	150	31,0	17,5	3,03	137	34,1	22,2	2,90	–	–	–	3,40	13,8	–	–	–	–	–	–	–	4,56	0,845	–	0,915	–	–	–	–	–	–	–	–	–	–	–	WT265X82.5	WT265X82.5	82,5	10500	274	273	–	–	312	314	–	–	14,0	14,3	7,94	22,2	22,2	–	–	–	35,1	44,5	–	–	56,6	–	–	16,8	7,05	–	–	–	19,6	62,4	508	287	77,0	57,0	559	364	73,7	–	–	–	1420	3,71	–	–	–	–	–	–	–	116	0,845	–	0,919	–	–	–	–	–	–	–	–	–	–
WT	WT10.5X50.5	WT10.5X50.5	F	50,5	14,9	10,7	10 5/ 8	–	–	12,3	12 1/ 4	–	–	0,500	1/ 2	1/ 4	0,800	13/16	–	–	–	1,30	1 11/16	–	–	2,18	–	–	0,605	7,68	–	–	–	21,4	135	27,9	15,8	3,01	124	30,8	20,2	2,89	–	–	–	2,60	10,4	–	–	–	–	–	–	–	4,53	0,846	–	0,824	–	–	–	–	–	–	–	–	–	–	–	WT265X75	WT265X75	75,0	9610	272	270	–	–	312	311	–	–	12,7	12,7	6,35	20,3	20,6	–	–	–	33,0	42,9	–	–	55,4	–	–	15,4	7,68	–	–	–	21,4	56,2	457	259	76,5	51,6	505	331	73,4	–	–	–	1080	2,79	–	–	–	–	–	–	–	115	0,846	–	0,828	–	–	–	–	–	–	–	–	–	–
WT	WT10.5X46.5	WT10.5X46.5	F	46,5	13,7	10,8	10 3/ 4	–	–	8,42	8 3/ 8	–	–	0,580	9/16	5/16	0,930	15/16	–	–	–	1,43	1 5/ 8	–	–	2,74	–	–	0,812	4,53	–	–	–	18,6	144	31,8	17,9	3,25	46,4	17,3	11,0	1,84	–	–	–	3,01	9,33	–	–	–	–	–	–	–	4,37	0,730	–	0,966	–	–	–	–	–	–	–	–	–	–	–	WT265X69	WT265X69	69,0	8840	274	273	–	–	214	213	–	–	14,7	14,3	7,94	23,6	23,8	–	–	–	36,3	41,3	–	–	69,6	–	–	20,6	4,53	–	–	–	18,6	59,9	521	293	82,6	19,3	283	180	46,7	–	–	–	1250	2,51	–	–	–	–	–	–	–	111	0,730	–	0,966	–	–	–	–	–	–	–	–	–	–
WT	WT10.5X41.5	WT10.5X41.5	F	41,5	12,2	10,7	10 3/ 4	–	–	8,36	8 3/ 8	–	–	0,515	1/ 2	1/ 4	0,835	13/16	–	–	–	1,34	1 1/ 2	–	–	2,66	–	–	0,728	5,00	–	–	–	20,8	127	28,0	15,7	3,22	40,7	15,2	9,74	1,83	–	–	–	2,16	6,50	–	–	–	–	–	–	–	4,33	0,732	–	0,854	–	–	–	–	–	–	–	–	–	–	–	WT265X61.5	WT265X61.5	61,5	7870	272	273	–	–	212	213	–	–	13,1	12,7	6,35	21,2	20,6	–	–	–	34,0	38,1	–	–	67,6	–	–	18,5	5,00	–	–	–	20,8	52,9	459	257	81,8	16,9	249	160	46,5	–	–	–	899	1,75	–	–	–	–	–	–	–	110	0,732	–	0,856	–	–	–	–	–	–	–	–	–	–
WT	WT10.5X36.5	WT10.5X36.5	F	36,5	10,7	10,6	10 5/ 8	–	–	8,30	8 1/ 4	–	–	0,455	7/16	1/ 4	0,740	3/ 4	–	–	–	1,24	1 7/16	–	–	2,60	–	–	0,647	5,60	–	–	–	23,3	110	24,4	13,8	3,21	35,3	13,3	8,51	1,81	–	–	–	1,51	4,42	–	–	–	–	–	–	–	4,30	0,732	–	0,728	–	–	–	–	–	–	–	–	–	–	–	WT265X54.5	WT265X54.5	54,5	6900	269	270	–	–	211	210	–	–	11,6	11,1	6,35	18,8	19,0	–	–	–	31,5	36,5	–	–	66,0	–	–	16,4	5,60	–	–	–	23,3	45,8	400	226	81,5	14,7	218	139	46,0	–	–	–	629	1,19	–	–	–	–	–	–	–	109	0,732	–	0,728	–	–	–	–	–	–	–	–	–	–
WT	WT10.5X34	WT10.5X34	F	34,0	10,0	10,6	10 5/ 8	–	–	8,27	8 1/ 4	–	–	0,430	7/16	1/ 4	0,685	11/16	–	–	–	1,19	1 3/ 8	–	–	2,59	–	–	0,606	6,04	–	–	–	24,7	103	22,9	12,9	3,20	32,4	12,2	7,83	1,80	–	–	–	1,22	3,62	–	–	–	–	–	–	–	4,30	0,728	–	0,657	–	–	–	–	–	–	–	–	–	–	–	WT265X50.5	WT265X50.5	50,5	6450	269	270	–	–	210	210	–	–	10,9	11,1	6,35	17,4	17,5	–	–	–	30,2	34,9	–	–	65,8	–	–	15,4	6,04	–	–	–	24,7	42,9	375	211	81,3	13,5	200	128	45,7	–	–	–	508	0,972	–	–	–	–	–	–	–	109	0,728	–	0,666	–	–	–	–	–	–	–	–	–	–
WT	WT10.5X31	WT10.5X31	F	31,0	9,13	10,5	10 1/ 2	–	–	8,24	8 1/ 4	–	–	0,400	3/ 8	3/16	0,615	5/ 8	–	–	–	1,12	1 5/16	–	–	2,58	–	–	0,554	6,70	–	–	–	26,3	93,8	21,1	11,9	3,21	28,7	10,9	6,97	1,77	–	–	–	0,913	2,78	–	–	–	–	–	–	–	4,31	0,721	–	0,579	–	–	–	–	–	–	–	–	–	–	–	WT265X46	WT265X46	46,0	5890	267	267	–	–	209	210	–	–	10,2	9,52	4,76	15,6	15,9	–	–	–	28,4	33,3	–	–	65,5	–	–	14,1	6,70	–	–	–	26,3	39,0	346	195	81,5	11,9	179	114	45,0	–	–	–	380	0,747	–	–	–	–	–	–	–	109	0,721	–	0,581	–	–	–	–	–	–	–	–	–	–
WT	WT10.5X27.5	WT10.5X27.5	F	27,5	8,10	10,4	10 3/ 8	–	–	8,22	8 1/ 4	–	–	0,375	3/ 8	3/16	0,522	1/ 2	–	–	–	1,02	1 3/16	–	–	2,64	–	–	0,493	7,87	–	–	–	27,7	84,4	19,4	10,9	3,23	24,2	9,18	5,89	1,73	–	–	–	0,617	2,08	–	–	–	–	–	–	–	4,37	0,703	–	0,522	–	–	–	–	–	–	–	–	–	–	–	WT265X41	WT265X41	41,0	5230	264	264	–	–	209	210	–	–	9,53	9,52	4,76	13,3	12,7	–	–	–	25,9	30,2	–	–	67,1	–	–	12,5	7,87	–	–	–	27,7	35,1	318	179	82,0	10,1	150	96,5	43,9	–	–	–	257	0,559	–	–	–	–	–	–	–	111	0,703	–	0,520	–	–	–	–	–	–	–	–	–	–
WT	WT10.5X24	WT10.5X24	F	24,0	7,07	10,3	10 1/ 4	–	–	8,14	8 1/ 8	–	–	0,350	3/ 8	3/16	0,430	7/16	–	–	–	0,930	1 1/ 8	–	–	2,74	–	–	0,459	9,47	–	–	–	29,4	74,9	17,8	9,90	3,26	19,4	7,44	4,76	1,66	–	–	–	0,400	1,52	–	–	–	–	–	–	–	4,44	0,676	–	0,463	–	–	–	–	–	–	–	–	–	–	–	WT265X36	WT265X36	36,0	4560	262	260	–	–	207	206	–	–	8,89	9,52	4,76	10,9	11,1	–	–	–	23,6	28,6	–	–	69,6	–	–	11,7	9,47	–	–	–	29,4	31,2	292	162	82,8	8,07	122	78,0	42,2	–	–	–	166	0,408	–	–	–	–	–	–	–	113	0,676	–	0,461	–	–	–	–	–	–	–	–	–	–
WT	WT10.5X28.5	WT10.5X28.5	F	28,5	8,37	10,5	10 1/ 2	–	–	6,56	6 1/ 2	–	–	0,405	3/ 8	3/16	0,650	5/ 8	–	–	–	1,15	1 5/16	–	–	2,85	–	–	0,638	5,04	–	–	–	25,9	90,4	21,2	11,8	3,29	15,3	7,40	4,67	1,35	–	–	–	0,884	2,50	–	–	–	–	–	–	–	4,36	0,665	–	0,597	–	–	–	–	–	–	–	–	–	–	–	WT265X42.5	WT265X42.5	42,5	5400	267	267	–	–	167	165	–	–	10,3	9,52	4,76	16,5	15,9	–	–	–	29,2	33,3	–	–	72,4	–	–	16,2	5,04	–	–	–	25,9	37,6	347	193	83,6	6,37	121	76,5	34,3	–	–	–	368	0,671	–	–	–	–	–	–	–	111	0,665	–	0,592	–	–	–	–	–	–	–	–	–	–
WT	WT10.5X25	WT10.5X25	F	25,0	7,36	10,4	10 3/ 8	–	–	6,53	6 1/ 2	–	–	0,380	3/ 8	3/16	0,535	9/16	–	–	–	1,04	1 1/ 4	–	–	2,93	–	–	0,771	6,10	–	–	–	27,4	80,3	19,4	10,7	3,30	12,5	6,08	3,82	1,30	–	–	–	0,570	1,89	–	–	–	–	–	–	–	4,44	0,640	–	0,533	–	–	–	–	–	–	–	–	–	–	–	WT265X37	WT265X37	37,0	4750	264	264	–	–	166	165	–	–	9,65	9,52	4,76	13,6	14,3	–	–	–	26,4	31,8	–	–	74,4	–	–	19,6	6,10	–	–	–	27,4	33,4	318	175	83,8	5,20	99,6	62,6	33,0	–	–	–	237	0,508	–	–	–	–	–	–	–	113	0,640	–	0,532	–	–	–	–	–	–	–	–	–	–
WT	WT10.5X22	WT10.5X22	F	22,0	6,49	10,3	10 3/ 8	–	–	6,50	6 1/ 2	–	–	0,350	3/ 8	3/16	0,450	7/16	–	–	–	0,950	1 1/ 8	–	–	2,98	–	–	1,06	7,22	–	–	–	29,4	71,1	17,6	9,68	3,31	10,3	5,07	3,18	1,26	–	–	–	0,383	1,40	–	–	–	–	–	–	–	4,49	0,623	–	0,463	–	–	–	–	–	–	–	–	–	–	–	WT265X33	WT265X33	33,0	4190	262	264	–	–	165	165	–	–	8,89	9,52	4,76	11,4	11,1	–	–	–	24,1	28,6	–	–	75,7	–	–	26,9	7,22	–	–	–	29,4	29,6	288	159	84,1	4,29	83,1	52,1	32,0	–	–	–	159	0,376	–	–	–	–	–	–	–	114	0,623	–	0,459	–	–	–	–	–	–	–	–	–	–
WT	WT9X155.5	WT9X155.5	F	155,5	45,8	11,2	11 1/ 8	–	–	12,0	12	–	–	1,52	1 1/ 2	3/ 4	2,74	2 3/ 4	–	–	–	3,24	3 7/16	–	–	2,93	–	–	1,91	2,19	–	–	–	7,37	383	90,6	46,6	2,89	398	104	66,2	2,95	–	–	–	87,2	339	–	–	–	–	–	–	–	4,41	0,875	–	1,00	–	–	–	–	–	–	–	–	–	–	–	WT230X232	WT230X232	232	29500	284	283	–	–	305	305	–	–	38,6	38,1	19	69,6	69,8	–	–	–	82,3	87,3	–	–	74,4	–	–	48,5	2,19	–	–	–	7,37	159	1480	764	73,4	166	1700	1080	74,9	–	–	–	36300	91,0	–	–	–	–	–	–	–	112	0,875	–	1,00	–	–	–	–	–	–	–	–	–	–
WT	WT9X141.5	WT9X141.5	F	141,5	41,7	10,9	10 7/ 8	–	–	11,9	11 7/ 8	–	–	1,40	1 3/ 8	11/16	2,50	2 1/ 2	–	–	–	3,00	3 3/16	–	–	2,80	–	–	1,75	2,38	–	–	–	7,79	337	80,2	41,5	2,85	352	92,5	59,2	2,91	–	–	–	66,5	251	–	–	–	–	–	–	–	4,36	0,873	–	1,00	–	–	–	–	–	–	–	–	–	–	–	WT230X210.5	WT230X210.5	210	26900	277	276	–	–	302	302	–	–	35,6	34,9	17,5	63,5	63,5	–	–	–	76,2	81,0	–	–	71,1	–	–	44,5	2,38	–	–	–	7,79	140	1310	680	72,4	147	1520	970	73,9	–	–	–	27700	67,4	–	–	–	–	–	–	–	111	0,873	–	1,00	–	–	–	–	–	–	–	–	–	–
WT	WT9X129	WT9X129	F	129	38,0	10,7	10 3/ 4	–	–	11,8	11 3/ 4	–	–	1,28	1 1/ 4	5/ 8	2,30	2 5/16	–	–	–	2,70	3	–	–	2,68	–	–	1,61	2,56	–	–	–	8,36	298	71,0	37,0	2,80	314	83,1	53,4	2,88	–	–	–	51,1	189	–	–	–	–	–	–	–	4,30	0,874	–	1,00	–	–	–	–	–	–	–	–	–	–	–	WT230X192	WT230X192	192	24500	272	273	–	–	300	298	–	–	32,5	31,8	15,9	58,4	58,7	–	–	–	68,6	76,2	–	–	68,1	–	–	40,9	2,56	–	–	–	8,36	124	1160	606	71,1	131	1360	875	73,2	–	–	–	21300	50,8	–	–	–	–	–	–	–	109	0,874	–	1,00	–	–	–	–	–	–	–	–	–	–
WT	WT9X117	WT9X117	F	117	34,3	10,5	10 1/ 2	–	–	11,7	11 5/ 8	–	–	1,16	1 3/16	5/ 8	2,11	2 1/ 8	–	–	–	2,51	2 3/ 4	–	–	2,55	–	–	1,48	2,76	–	–	–	9,05	261	62,4	32,7	2,75	279	74,4	47,9	2,85	–	–	–	39,1	140	–	–	–	–	–	–	–	4,23	0,875	–	1,00	–	–	–	–	–	–	–	–	–	–	–	WT230X174.5	WT230X174.5	174	22100	267	267	–	–	297	295	–	–	29,5	30,2	15,9	53,6	54,0	–	–	–	63,8	69,9	–	–	64,8	–	–	37,6	2,76	–	–	–	9,05	109	1020	536	69,9	116	1220	785	72,4	–	–	–	16300	37,6	–	–	–	–	–	–	–	107	0,875	–	1,00	–	–	–	–	–	–	–	–	–	–
WT	WT9X105.5	WT9X105.5	F	105,5	31,2	10,3	10 3/ 8	–	–	11,6	11 1/ 2	–	–	1,06	1 1/16	9/16	1,91	1 15/16	–	–	–	2,31	2 9/16	–	–	2,44	–	–	1,34	3,02	–	–	–	9,72	229	55,0	29,1	2,72	246	66,1	42,7	2,82	–	–	–	29,1	102	–	–	–	–	–	–	–	4,19	0,874	–	1,00	–	–	–	–	–	–	–	–	–	–	–	WT230X157.5	WT230X157.5	158	20100	262	264	–	–	295	292	–	–	26,9	27,0	14,3	48,5	49,2	–	–	–	58,7	65,1	–	–	62,0	–	–	34,0	3,02	–	–	–	9,72	95,3	901	477	69,1	102	1080	700	71,6	–	–	–	12100	27,4	–	–	–	–	–	–	–	106	0,874	–	1,00	–	–	–	–	–	–	–	–	–	–
WT	WT9X96	WT9X96	F	96,0	28,1	10,2	10 1/ 8	–	–	11,5	11 1/ 2	–	–	0,960	15/16	1/ 2	1,75	1 3/ 4	–	–	–	2,15	2 7/16	–	–	2,34	–	–	1,23	3,27	–	–	–	10,6	202	48,5	25,8	2,68	220	59,4	38,4	2,79	–	–	–	22,3	75,7	–	–	–	–	–	–	–	4,13	0,875	–	1,00	–	–	–	–	–	–	–	–	–	–	–	WT230X143	WT230X143	143	18100	259	257	–	–	292	292	–	–	24,4	23,8	12,7	44,5	44,4	–	–	–	54,6	61,9	–	–	59,4	–	–	31,2	3,27	–	–	–	10,6	84,1	795	423	68,1	91,6	973	629	70,9	–	–	–	9280	20,3	–	–	–	–	–	–	–	105	0,875	–	1,00	–	–	–	–	–	–	–	–	–	–
WT	WT9X87.5	WT9X87.5	F	87,5	25,7	10,0	10	–	–	11,4	11 3/ 8	–	–	0,890	7/ 8	7/16	1,59	1 9/16	–	–	–	1,99	2 7/16	–	–	2,26	–	–	1,13	3,58	–	–	–	11,2	181	43,6	23,4	2,66	196	53,1	34,4	2,76	–	–	–	16,8	56,5	–	–	–	–	–	–	–	4,10	0,872	–	1,00	–	–	–	–	–	–	–	–	–	–	–	WT230X130	WT230X130	130	16600	254	254	–	–	290	289	–	–	22,6	22,2	11,1	40,4	39,7	–	–	–	50,5	61,9	–	–	57,4	–	–	28,7	3,58	–	–	–	11,2	75,3	714	383	67,6	81,6	870	564	70,1	–	–	–	6990	15,2	–	–	–	–	–	–	–	104	0,872	–	1,00	–	–	–	–	–	–	–	–	–	–
WT	WT9X79	WT9X79	F	79,0	23,2	9,86	9 7/ 8	–	–	11,3	11 1/ 4	–	–	0,810	13/16	7/16	1,44	1 7/16	–	–	–	1,84	2 3/ 8	–	–	2,17	–	–	1,02	3,92	–	–	–	12,2	160	38,5	20,8	2,63	174	47,4	30,7	2,74	–	–	–	12,5	41,2	–	–	–	–	–	–	–	4,06	0,872	–	1,00	–	–	–	–	–	–	–	–	–	–	–	WT230X117.5	WT230X117.5	118	15000	250	251	–	–	287	286	–	–	20,6	20,6	11,1	36,6	36,5	–	–	–	46,7	60,3	–	–	55,1	–	–	25,9	3,92	–	–	–	12,2	66,6	631	341	66,8	72,4	777	503	69,6	–	–	–	5200	11,1	–	–	–	–	–	–	–	103	0,872	–	1,00	–	–	–	–	–	–	–	–	–	–
WT	WT9X71.5	WT9X71.5	F	71,5	21,0	9,75	9 3/ 4	–	–	11,2	11 1/ 4	–	–	0,730	3/ 4	3/ 8	1,32	1 5/16	–	–	–	1,72	2 3/16	–	–	2,09	–	–	0,937	4,25	–	–	–	13,4	142	34,0	18,5	2,60	156	42,7	27,7	2,72	–	–	–	9,58	30,7	–	–	–	–	–	–	–	4,02	0,874	–	1,00	–	–	–	–	–	–	–	–	–	–	–	WT230X106.5	WT230X106.5	106	13500	248	248	–	–	284	286	–	–	18,5	19,0	9,52	33,5	33,3	–	–	–	43,7	55,6	–	–	53,1	–	–	23,8	4,25	–	–	–	13,4	59,1	557	303	66,0	64,9	700	454	69,1	–	–	–	3990	8,24	–	–	–	–	–	–	–	102	0,874	–	1,00	–	–	–	–	–	–	–	–	–	–
WT	WT9X65	WT9X65	F	65,0	19,2	9,63	9 5/ 8	–	–	11,2	11 1/ 8	–	–	0,670	11/16	3/ 8	1,20	1 3/16	–	–	–	1,60	2 1/16	–	–	2,02	–	–	0,856	4,65	–	–	–	14,4	127	30,5	16,7	2,58	139	38,3	24,9	2,70	–	–	–	7,23	22,8	–	–	–	–	–	–	–	4,00	0,873	–	1,00	–	–	–	–	–	–	–	–	–	–	–	WT230X96.5	WT230X96.5	96,5	12400	245	244	–	–	284	283	–	–	17,0	17,5	9,52	30,5	30,2	–	–	–	40,6	52,4	–	–	51,3	–	–	21,7	4,65	–	–	–	14,4	52,9	500	274	65,5	57,9	628	408	68,6	–	–	–	3010	6,12	–	–	–	–	–	–	–	102	0,873	–	1,00	–	–	–	–	–	–	–	–	–	–
WT	WT9X59.5	WT9X59.5	F	59,5	17,6	9,49	9 1/ 2	–	–	11,3	11 1/ 4	–	–	0,655	5/ 8	5/16	1,06	1 1/16	–	–	–	1,46	1 15/16	–	–	2,03	–	–	0,778	5,31	–	–	–	14,5	119	28,7	15,9	2,60	126	34,5	22,5	2,69	–	–	–	5,30	17,4	–	–	–	–	–	–	–	4,03	0,862	–	1,00	–	–	–	–	–	–	–	–	–	–	–	WT230X88.5	WT230X88.5	88,5	11400	241	241	–	–	287	286	–	–	16,6	15,9	7,94	26,9	27,0	–	–	–	37,1	49,2	–	–	51,6	–	–	19,8	5,31	–	–	–	14,5	49,5	470	261	66,0	52,4	565	369	68,3	–	–	–	2210	4,67	–	–	–	–	–	–	–	102	0,862	–	1,00	–	–	–	–	–	–	–	–	–	–
WT	WT9X53	WT9X53	F	53,0	15,6	9,37	9 3/ 8	–	–	11,2	11 1/ 4	–	–	0,590	9/16	5/16	0,940	15/16	–	–	–	1,34	1 13/16	–	–	1,97	–	–	0,695	5,96	–	–	–	15,9	104	25,2	14,1	2,59	110	30,2	19,7	2,66	–	–	–	3,73	12,1	–	–	–	–	–	–	–	4,00	0,860	–	1,00	–	–	–	–	–	–	–	–	–	–	–	WT230X79	WT230X79	79,0	10100	238	238	–	–	284	286	–	–	15,0	14,3	7,94	23,9	23,8	–	–	–	34,0	46,0	–	–	50,0	–	–	17,7	5,96	–	–	–	15,9	43,3	413	231	65,8	45,8	495	323	67,6	–	–	–	1550	3,25	–	–	–	–	–	–	–	102	0,860	–	1,00	–	–	–	–	–	–	–	–	–	–
WT	WT9X48.5	WT9X48.5	F	48,5	14,2	9,30	9 1/ 4	–	–	11,1	11 1/ 8	–	–	0,535	9/16	5/16	0,870	7/ 8	–	–	–	1,27	1 3/ 4	–	–	1,91	–	–	0,640	6,41	–	–	–	17,4	93,8	22,6	12,7	2,56	100	27,6	18,0	2,65	–	–	–	2,92	9,29	–	–	–	–	–	–	–	3,97	0,863	–	1,00	–	–	–	–	–	–	–	–	–	–	–	WT230X72	WT230X72	72,0	9160	236	235	–	–	282	283	–	–	13,6	14,3	7,94	22,1	22,2	–	–	–	32,3	44,5	–	–	48,5	–	–	16,3	6,41	–	–	–	17,4	39,0	370	208	65,0	41,6	452	295	67,3	–	–	–	1220	2,49	–	–	–	–	–	–	–	101	0,863	–	1,00	–	–	–	–	–	–	–	–	–	–
WT	WT9X43	WT9X43	F	43,0	12,7	9,20	9 1/ 4	–	–	11,1	11 1/ 8	–	–	0,480	1/ 2	1/ 4	0,770	3/ 4	–	–	–	1,17	1 5/ 8	–	–	1,86	–	–	0,570	7,20	–	–	–	19,2	82,4	19,9	11,2	2,55	87,6	24,2	15,8	2,63	–	–	–	2,04	6,42	–	–	–	–	–	–	–	3,95	0,861	–	0,935	–	–	–	–	–	–	–	–	–	–	–	WT230X64	WT230X64	64,0	8190	234	235	–	–	282	283	–	–	12,2	12,7	6,35	19,6	19,0	–	–	–	29,7	41,3	–	–	47,2	–	–	14,5	7,20	–	–	–	19,2	34,3	326	184	64,8	36,5	397	259	66,8	–	–	–	849	1,72	–	–	–	–	–	–	–	100	0,861	–	0,939	–	–	–	–	–	–	–	–	–	–
WT	WT9X38	WT9X38	F	38,0	11,1	9,11	9 1/ 8	–	–	11,0	11	–	–	0,425	7/16	1/ 4	0,680	11/16	–	–	–	1,08	1 9/16	–	–	1,80	–	–	0,505	8,11	–	–	–	21,4	71,8	17,3	9,83	2,54	76,2	21,1	13,8	2,61	–	–	–	1,41	4,37	–	–	–	–	–	–	–	3,93	0,861	–	0,824	–	–	–	–	–	–	–	–	–	–	–	WT230X56.5	WT230X56.5	56,5	7160	231	232	–	–	279	279	–	–	10,8	11,1	6,35	17,3	17,5	–	–	–	27,4	39,7	–	–	45,7	–	–	12,8	8,11	–	–	–	21,4	29,9	283	161	64,5	31,7	346	226	66,3	–	–	–	587	1,17	–	–	–	–	–	–	–	99,8	0,861	–	0,825	–	–	–	–	–	–	–	–	–	–
WT	WT9X35.5	WT9X35.5	F	35,5	10,4	9,24	9 1/ 4	–	–	7,64	7 5/ 8	–	–	0,495	1/ 2	1/ 4	0,810	13/16	–	–	–	1,21	1 1/ 2	–	–	2,26	–	–	0,683	4,71	–	–	–	18,7	78,2	20,0	11,2	2,74	30,1	12,3	7,89	1,70	–	–	–	1,74	3,96	–	–	–	–	–	–	–	3,72	0,752	–	0,961	–	–	–	–	–	–	–	–	–	–	–	WT230X53	WT230X53	53,0	6710	235	235	–	–	194	194	–	–	12,6	12,7	6,35	20,6	20,6	–	–	–	30,7	38,1	–	–	57,4	–	–	17,3	4,71	–	–	–	18,7	32,5	328	184	69,6	12,5	202	129	43,2	–	–	–	724	1,06	–	–	–	–	–	–	–	94,5	0,752	–	0,965	–	–	–	–	–	–	–	–	–	–
WT	WT9X32.5	WT9X32.5	F	32,5	9,55	9,18	9 1/ 8	–	–	7,59	7 5/ 8	–	–	0,450	7/16	1/ 4	0,750	3/ 4	–	–	–	1,15	1 7/16	–	–	2,20	–	–	0,629	5,06	–	–	–	20,4	70,7	18,0	10,1	2,72	27,4	11,2	7,22	1,69	–	–	–	1,36	3,01	–	–	–	–	–	–	–	3,69	0,755	–	0,875	–	–	–	–	–	–	–	–	–	–	–	WT230X48.5	WT230X48.5	48,5	6160	233	232	–	–	193	194	–	–	11,4	11,1	6,35	19,1	19,0	–	–	–	29,2	36,5	–	–	55,9	–	–	16,0	5,06	–	–	–	20,4	29,4	295	166	69,1	11,4	184	118	42,9	–	–	–	566	0,808	–	–	–	–	–	–	–	93,7	0,755	–	0,877	–	–	–	–	–	–	–	–	–	–
WT	WT9X30	WT9X30	F	30,0	8,82	9,12	9 1/ 8	–	–	7,56	7 1/ 2	–	–	0,415	7/16	1/ 4	0,695	11/16	–	–	–	1,10	1 3/ 8	–	–	2,16	–	–	0,583	5,44	–	–	–	22,0	64,7	16,5	9,29	2,71	25,0	10,3	6,63	1,68	–	–	–	1,08	2,35	–	–	–	–	–	–	–	3,67	0,756	–	0,794	–	–	–	–	–	–	–	–	–	–	–	WT230X44.5	WT230X44.5	44,5	5690	232	232	–	–	192	190	–	–	10,5	11,1	6,35	17,7	17,5	–	–	–	27,9	34,9	–	–	54,9	–	–	14,8	5,44	–	–	–	22,0	26,9	270	152	68,8	10,4	169	109	42,7	–	–	–	450	0,631	–	–	–	–	–	–	–	93,2	0,756	–	0,797	–	–	–	–	–	–	–	–	–	–
WT	WT9X27.5	WT9X27.5	F	27,5	8,10	9,06	9	–	–	7,53	7 1/ 2	–	–	0,390	3/ 8	3/16	0,630	5/ 8	–	–	–	1,03	1 5/16	–	–	2,16	–	–	0,538	5,98	–	–	–	23,2	59,5	15,3	8,63	2,71	22,5	9,26	5,97	1,67	–	–	–	0,830	1,84	–	–	–	–	–	–	–	3,68	0,749	–	0,733	–	–	–	–	–	–	–	–	–	–	–	WT230X41	WT230X41	41,0	5230	230	229	–	–	191	190	–	–	9,91	9,52	4,76	16,0	15,9	–	–	–	26,2	33,3	–	–	54,9	–	–	13,7	5,98	–	–	–	23,2	24,8	251	141	68,8	9,37	152	97,8	42,4	–	–	–	345	0,494	–	–	–	–	–	–	–	93,5	0,749	–	0,734	–	–	–	–	–	–	–	–	–	–
WT	WT9X25	WT9X25	F	25,0	7,34	9,00	9	–	–	7,50	7 1/ 2	–	–	0,355	3/ 8	3/16	0,570	9/16	–	–	–	0,972	1 1/ 4	–	–	2,12	–	–	0,489	6,57	–	–	–	25,4	53,5	13,8	7,79	2,70	20,0	8,28	5,35	1,65	–	–	–	0,619	1,36	–	–	–	–	–	–	–	3,66	0,748	–	0,620	–	–	–	–	–	–	–	–	–	–	–	WT230X37	WT230X37	37,0	4740	229	229	–	–	191	190	–	–	9,02	9,52	4,76	14,5	14,3	–	–	–	24,7	31,8	–	–	53,8	–	–	12,4	6,57	–	–	–	25,4	22,3	226	128	68,6	8,32	136	87,7	41,9	–	–	–	258	0,365	–	–	–	–	–	–	–	93,0	0,748	–	0,623	–	–	–	–	–	–	–	–	–	–
WT	WT9X23	WT9X23	F	23,0	6,77	9,03	9	–	–	6,06	6	–	–	0,360	3/ 8	3/16	0,605	5/ 8	–	–	–	1,01	1 1/ 4	–	–	2,33	–	–	0,558	5,01	–	–	–	25,1	52,1	13,9	7,77	2,77	11,3	5,84	3,71	1,29	–	–	–	0,609	1,20	–	–	–	–	–	–	–	3,67	0,695	–	0,635	–	–	–	–	–	–	–	–	–	–	–	WT230X34	WT230X34	34,0	4370	229	229	–	–	154	152	–	–	9,14	9,52	4,76	15,4	15,9	–	–	–	25,7	31,8	–	–	59,2	–	–	14,2	5,01	–	–	–	25,1	21,7	228	127	70,4	4,70	95,7	60,8	32,8	–	–	–	253	0,322	–	–	–	–	–	–	–	93,2	0,695	–	0,636	–	–	–	–	–	–	–	–	–	–
WT	WT9X20	WT9X20	F	20,0	5,88	8,95	9	–	–	6,02	6	–	–	0,315	5/16	3/16	0,525	1/ 2	–	–	–	0,927	1 3/16	–	–	2,29	–	–	0,489	5,73	–	–	–	28,4	44,8	12,0	6,73	2,76	9,55	4,97	3,17	1,27	–	–	–	0,404	0,788	–	–	–	–	–	–	–	3,65	0,693	–	0,496	–	–	–	–	–	–	–	–	–	–	–	WT230X30	WT230X30	30,0	3790	227	229	–	–	153	152	–	–	8,00	7,94	4,76	13,3	12,7	–	–	–	23,5	30,2	–	–	58,2	–	–	12,4	5,73	–	–	–	28,4	18,6	197	110	70,1	3,98	81,4	51,9	32,3	–	–	–	168	0,212	–	–	–	–	–	–	–	92,7	0,693	–	0,495	–	–	–	–	–	–	–	–	–	–
WT	WT9X17.5	WT9X17.5	F	17,5	5,15	8,85	8 7/ 8	–	–	6,00	6	–	–	0,300	5/16	3/16	0,425	7/16	–	–	–	0,827	1 1/ 8	–	–	2,39	–	–	0,450	7,06	–	–	–	29,5	40,1	11,2	6,21	2,79	7,67	4,02	2,56	1,22	–	–	–	0,252	0,598	–	–	–	–	–	–	–	3,74	0,662	–	0,460	–	–	–	–	–	–	–	–	–	–	–	WT230X26	WT230X26	26,0	3320	225	225	–	–	152	152	–	–	7,62	7,94	4,76	10,8	11,1	–	–	–	21,0	28,6	–	–	60,7	–	–	11,4	7,06	–	–	–	29,5	16,7	184	102	70,9	3,19	65,9	42,0	31,0	–	–	–	105	0,161	–	–	–	–	–	–	–	95,0	0,662	–	0,460	–	–	–	–	–	–	–	–	–	–
WT	WT8X50	WT8X50	F	50,0	14,7	8,49	8 1/ 2	–	–	10,4	10 3/ 8	–	–	0,585	9/16	5/16	0,985	1	–	–	–	1,39	1 7/ 8	–	–	1,76	–	–	0,706	5,29	–	–	–	14,5	76,8	20,7	11,4	2,28	93,1	27,4	17,9	2,51	–	–	–	3,85	10,4	–	–	–	–	–	–	–	3,63	0,878	–	1,00	–	–	–	–	–	–	–	–	–	–	–	WT205X74.5	WT205X74.5	74,5	9480	216	216	–	–	264	264	–	–	14,9	14,3	7,94	25,0	25,4	–	–	–	35,3	47,6	–	–	44,7	–	–	17,9	5,29	–	–	–	14,5	32,0	339	187	57,9	38,8	449	293	63,8	–	–	–	1600	2,79	–	–	–	–	–	–	–	92,2	0,878	–	1,00	–	–	–	–	–	–	–	–	–	–
WT	WT8X44.5	WT8X44.5	F	44,5	13,1	8,38	8 3/ 8	–	–	10,4	10 3/ 8	–	–	0,525	1/ 2	1/ 4	0,875	7/ 8	–	–	–	1,28	1 3/ 4	–	–	1,70	–	–	0,631	5,92	–	–	–	16,0	67,2	18,1	10,1	2,27	81,3	24,0	15,7	2,49	–	–	–	2,72	7,19	–	–	–	–	–	–	–	3,60	0,877	–	1,00	–	–	–	–	–	–	–	–	–	–	–	WT205X66	WT205X66	66,0	8450	213	213	–	–	264	264	–	–	13,3	12,7	6,35	22,2	22,2	–	–	–	32,5	44,5	–	–	43,2	–	–	16,0	5,92	–	–	–	16,0	28,0	297	166	57,7	33,8	393	257	63,2	–	–	–	1130	1,93	–	–	–	–	–	–	–	91,4	0,877	–	1,00	–	–	–	–	–	–	–	–	–	–
WT	WT8X38.5	WT8X38.5	F	38,5	11,3	8,26	8 1/ 4	–	–	10,3	10 1/ 4	–	–	0,455	7/16	1/ 4	0,760	3/ 4	–	–	–	1,16	1 5/ 8	–	–	1,63	–	–	0,549	6,77	–	–	–	18,2	56,9	15,3	8,59	2,24	69,2	20,5	13,4	2,47	–	–	–	1,78	4,61	–	–	–	–	–	–	–	3,57	0,877	–	0,986	–	–	–	–	–	–	–	–	–	–	–	WT205X57	WT205X57	57,0	7290	210	210	–	–	262	260	–	–	11,6	11,1	6,35	19,3	19,0	–	–	–	29,5	41,3	–	–	41,4	–	–	13,9	6,77	–	–	–	18,2	23,7	251	141	56,9	28,8	336	220	62,7	–	–	–	741	1,24	–	–	–	–	–	–	–	90,7	0,877	–	0,990	–	–	–	–	–	–	–	–	–	–
WT	WT8X33.5	WT8X33.5	F	33,5	9,81	8,17	8 1/ 8	–	–	10,2	10 1/ 4	–	–	0,395	3/ 8	3/16	0,665	11/16	–	–	–	1,07	1 9/16	–	–	1,56	–	–	0,481	7,70	–	–	–	20,7	48,6	13,0	7,36	2,22	59,5	17,7	11,6	2,46	–	–	–	1,19	3,01	–	–	–	–	–	–	–	3,54	0,879	–	0,859	–	–	–	–	–	–	–	–	–	–	–	WT205X50	WT205X50	50,0	6330	208	206	–	–	259	260	–	–	10,0	9,52	4,76	16,9	17,5	–	–	–	27,2	39,7	–	–	39,6	–	–	12,2	7,70	–	–	–	20,7	20,2	213	121	56,4	24,8	290	190	62,5	–	–	–	495	0,808	–	–	–	–	–	–	–	89,9	0,879	–	0,863	–	–	–	–	–	–	–	–	–	–
WT	WT8X28.5	WT8X28.5	F	28,5	8,39	8,22	8 1/ 4	–	–	7,12	7 1/ 8	–	–	0,430	7/16	1/ 4	0,715	11/16	–	–	–	1,12	1 3/ 8	–	–	1,94	–	–	0,589	4,98	–	–	–	19,1	48,7	13,8	7,77	2,41	21,6	9,42	6,06	1,60	–	–	–	1,10	1,99	–	–	–	–	–	–	–	3,30	0,770	–	0,940	–	–	–	–	–	–	–	–	–	–	–	WT205X42.5	WT205X42.5	42,5	5410	209	210	–	–	181	181	–	–	10,9	11,1	6,35	18,2	17,5	–	–	–	28,4	34,9	–	–	49,3	–	–	15,0	4,98	–	–	–	19,1	20,3	226	127	61,2	8,99	154	99,3	40,6	–	–	–	458	0,534	–	–	–	–	–	–	–	83,8	0,770	–	0,942	–	–	–	–	–	–	–	–	–	–
WT	WT8X25	WT8X25	F	25,0	7,37	8,13	8 1/ 8	–	–	7,07	7 1/ 8	–	–	0,380	3/ 8	3/16	0,630	5/ 8	–	–	–	1,03	1 5/16	–	–	1,89	–	–	0,521	5,61	–	–	–	21,4	42,3	12,0	6,78	2,40	18,6	8,15	5,26	1,59	–	–	–	0,760	1,34	–	–	–	–	–	–	–	3,28	0,769	–	0,824	–	–	–	–	–	–	–	–	–	–	–	WT205X37.5	WT205X37.5	37,5	4750	207	206	–	–	180	181	–	–	9,65	9,52	4,76	16,0	15,9	–	–	–	26,2	33,3	–	–	48,0	–	–	13,2	5,61	–	–	–	21,4	17,6	197	111	61,0	7,74	134	86,2	40,4	–	–	–	316	0,360	–	–	–	–	–	–	–	83,3	0,769	–	0,826	–	–	–	–	–	–	–	–	–	–
WT	WT8X22.5	WT8X22.5	F	22,5	6,63	8,07	8 1/ 8	–	–	7,04	7	–	–	0,345	3/ 8	3/16	0,565	9/16	–	–	–	0,967	1 1/ 4	–	–	1,86	–	–	0,471	6,23	–	–	–	23,4	37,8	10,8	6,10	2,39	16,4	7,22	4,67	1,57	–	–	–	0,555	0,974	–	–	–	–	–	–	–	3,27	0,767	–	0,723	–	–	–	–	–	–	–	–	–	–	–	WT205X33.5	WT205X33.5	33,5	4280	205	206	–	–	179	178	–	–	8,76	9,52	4,76	14,4	14,3	–	–	–	24,6	31,8	–	–	47,2	–	–	12,0	6,23	–	–	–	23,4	15,7	177	100	60,7	6,83	118	76,5	39,9	–	–	–	231	0,262	–	–	–	–	–	–	–	83,1	0,767	–	0,726	–	–	–	–	–	–	–	–	–	–
WT	WT8X20	WT8X20	F	20,0	5,89	8,01	8	–	–	7,00	7	–	–	0,305	5/16	3/16	0,505	1/ 2	–	–	–	0,907	1 3/16	–	–	1,81	–	–	0,421	6,93	–	–	–	26,3	33,1	9,43	5,35	2,37	14,4	6,36	4,12	1,56	–	–	–	0,396	0,673	–	–	–	–	–	–	–	3,24	0,769	–	0,579	–	–	–	–	–	–	–	–	–	–	–	WT205X30	WT205X30	30,0	3800	203	203	–	–	178	178	–	–	7,75	7,94	4,76	12,8	12,7	–	–	–	23,0	30,2	–	–	46,0	–	–	10,7	6,93	–	–	–	26,3	13,8	155	87,7	60,2	5,99	104	67,5	39,6	–	–	–	165	0,181	–	–	–	–	–	–	–	82,3	0,769	–	0,581	–	–	–	–	–	–	–	–	–	–
WT	WT8X18	WT8X18	F	18,0	5,29	7,93	7 7/ 8	–	–	6,99	7	–	–	0,295	5/16	3/16	0,430	7/16	–	–	–	0,832	1 1/ 8	–	–	1,88	–	–	0,378	8,12	–	–	–	26,9	30,6	8,93	5,05	2,41	12,2	5,42	3,50	1,52	–	–	–	0,272	0,516	–	–	–	–	–	–	–	3,30	0,745	–	0,553	–	–	–	–	–	–	–	–	–	–	–	WT205X26.5	WT205X26.5	26,5	3410	201	200	–	–	178	178	–	–	7,49	7,94	4,76	10,9	11,1	–	–	–	21,1	28,6	–	–	47,8	–	–	9,60	8,12	–	–	–	26,9	12,7	146	82,8	61,2	5,08	88,8	57,4	38,6	–	–	–	113	0,139	–	–	–	–	–	–	–	83,8	0,745	–	0,554	–	–	–	–	–	–	–	–	–	–
WT	WT8X15.5	WT8X15.5	F	15,5	4,56	7,94	8	–	–	5,53	5 1/ 2	–	–	0,275	1/ 4	1/ 8	0,440	7/16	–	–	–	0,842	1 1/ 8	–	–	2,02	–	–	0,413	6,28	–	–	–	28,9	27,5	8,27	4,64	2,45	6,20	3,51	2,24	1,17	–	–	–	0,230	0,366	–	–	–	–	–	–	–	3,26	0,695	–	0,479	–	–	–	–	–	–	–	–	–	–	–	WT205X23.05	WT205X23.05	23,1	2940	202	203	–	–	140	140	–	–	6,99	6,35	3,18	11,2	11,1	–	–	–	21,4	28,6	–	–	51,3	–	–	10,5	6,28	–	–	–	28,9	11,4	136	76,0	62,2	2,58	57,5	36,7	29,7	–	–	–	95,7	0,0983	–	–	–	–	–	–	–	82,8	0,695	–	0,480	–	–	–	–	–	–	–	–	–	–
WT	WT8X13	WT8X13	F	13,0	3,84	7,85	7 7/ 8	–	–	5,50	5 1/ 2	–	–	0,250	1/ 4	1/ 8	0,345	3/ 8	–	–	–	0,747	1 1/16	–	–	2,09	–	–	0,372	7,97	–	–	–	31,4	23,5	7,36	4,09	2,47	4,79	2,73	1,74	1,12	–	–	–	0,130	0,243	–	–	–	–	–	–	–	3,32	0,667	–	0,406	–	–	–	–	–	–	–	–	–	–	–	WT205X19.4	WT205X19.4	19,4	2480	199	200	–	–	140	140	–	–	6,35	6,35	3,18	8,76	9,52	–	–	–	19,0	27,0	–	–	53,1	–	–	9,45	7,97	–	–	–	31,4	9,78	121	67,0	62,7	1,99	44,7	28,5	28,4	–	–	–	54,1	0,0653	–	–	–	–	–	–	–	84,3	0,667	–	0,406	–	–	–	–	–	–	–	–	–	–
WT	WT7X365	WT7X365	T	365	107	11,2	11 1/ 4	–	–	17,9	17 7/ 8	–	–	3,07	3 1/16	1 9/16	4,91	4 15/16	–	–	–	5,51	6 3/16	–	–	3,47	–	–	3,00	1,82	–	–	–	3,65	739	211	95,4	2,62	2360	408	264	4,69	–	–	–	714	5250	–	–	–	–	–	–	–	5,47	0,966	–	1,00	–	–	–	–	–	–	–	–	–	–	–	WT180X543	WT180X543	543	69000	284	286	–	–	455	454	–	–	78,0	77,8	39,7	125	125	–	–	–	140	157	–	–	88,1	–	–	76,2	1,82	–	–	–	3,65	308	3460	1560	66,5	982	6690	4330	119	–	–	–	297000	1410	–	–	–	–	–	–	–	139	0,966	–	1,00	–	–	–	–	–	–	–	–	–	–
WT	WT7X332.5	WT7X332.5	T	332,5	97,8	10,8	10 7/ 8	–	–	17,7	17 5/ 8	–	–	2,83	2 13/16	1 7/16	4,52	4 1/ 2	–	–	–	5,12	5 13/16	–	–	3,25	–	–	2,77	1,95	–	–	–	3,82	622	182	82,1	2,52	2080	365	236	4,62	–	–	–	555	3920	–	–	–	–	–	–	–	5,35	0,966	–	1,00	–	–	–	–	–	–	–	–	–	–	–	WT180X495	WT180X495	495	63100	274	276	–	–	450	448	–	–	71,9	71,4	36,5	115	114	–	–	–	130	148	–	–	82,6	–	–	70,4	1,95	–	–	–	3,82	259	2980	1350	64,0	866	5980	3870	117	–	–	–	231000	1050	–	–	–	–	–	–	–	136	0,966	–	1,00	–	–	–	–	–	–	–	–	–	–
WT	WT7X302.5	WT7X302.5	T	302,5	89,0	10,5	10 1/ 2	–	–	17,4	17 3/ 8	–	–	2,60	2 5/ 8	1 5/16	4,16	4 3/16	–	–	–	4,76	5 7/16	–	–	3,05	–	–	2,55	2,09	–	–	–	4,04	524	157	70,6	2,43	1840	326	211	4,55	–	–	–	430	2930	–	–	–	–	–	–	–	5,24	0,966	–	1,00	–	–	–	–	–	–	–	–	–	–	–	WT180X450	WT180X450	450	57400	267	267	–	–	442	441	–	–	66,0	66,7	33,3	106	106	–	–	–	121	138	–	–	77,5	–	–	64,8	2,09	–	–	–	4,04	218	2570	1160	61,7	766	5340	3460	116	–	–	–	179000	787	–	–	–	–	–	–	–	133	0,966	–	1,00	–	–	–	–	–	–	–	–	–	–
WT	WT7X275	WT7X275	T	275	80,9	10,1	10 1/ 8	–	–	17,2	17 1/ 4	–	–	2,38	2 3/ 8	1 3/16	3,82	3 13/16	–	–	–	4,42	5 1/ 8	–	–	2,85	–	–	2,35	2,25	–	–	–	4,24	442	136	60,9	2,34	1630	292	189	4,49	–	–	–	331	2180	–	–	–	–	–	–	–	5,15	0,966	–	1,00	–	–	–	–	–	–	–	–	–	–	–	WT180X409	WT180X409	409	52200	257	257	–	–	437	438	–	–	60,5	60,3	30,2	97,0	96,8	–	–	–	112	130	–	–	72,4	–	–	59,7	2,25	–	–	–	4,24	184	2230	998	59,4	678	4790	3100	114	–	–	–	138000	585	–	–	–	–	–	–	–	131	0,966	–	1,00	–	–	–	–	–	–	–	–	–	–
WT	WT7X250	WT7X250	T	250	73,5	9,80	9 3/ 4	–	–	17,0	17	–	–	2,19	2 3/16	1 1/ 8	3,50	3 1/ 2	–	–	–	4,10	4 13/16	–	–	2,67	–	–	2,16	2,43	–	–	–	4,47	375	117	52,7	2,26	1440	261	169	4,43	–	–	–	254	1620	–	–	–	–	–	–	–	5,06	0,967	–	1,00	–	–	–	–	–	–	–	–	–	–	–	WT180X372	WT180X372	372	47400	249	248	–	–	432	432	–	–	55,6	55,6	28,6	88,9	88,9	–	–	–	104	122	–	–	67,8	–	–	54,9	2,43	–	–	–	4,47	156	1920	864	57,4	599	4280	2770	113	–	–	–	106000	435	–	–	–	–	–	–	–	129	0,967	–	1,00	–	–	–	–	–	–	–	–	–	–
WT	WT7X227.5	WT7X227.5	T	227,5	66,9	9,51	9 1/ 2	–	–	16,8	16 7/ 8	–	–	2,02	2	1	3,21	3 3/16	–	–	–	3,81	4 1/ 2	–	–	2,51	–	–	1,99	2,62	–	–	–	4,71	321	102	45,9	2,19	1280	234	152	4,38	–	–	–	196	1210	–	–	–	–	–	–	–	4,98	0,967	–	1,00	–	–	–	–	–	–	–	–	–	–	–	WT180X338.5	WT180X338.5	338	43200	242	241	–	–	427	429	–	–	51,3	50,8	25,4	81,5	81,0	–	–	–	96,8	114	–	–	63,8	–	–	50,5	2,62	–	–	–	4,71	134	1670	752	55,6	533	3830	2490	111	–	–	–	81600	325	–	–	–	–	–	–	–	126	0,967	–	1,00	–	–	–	–	–	–	–	–	–	–
WT	WT7X213	WT7X213	T	213	62,7	9,34	9 3/ 8	–	–	16,7	16 3/ 4	–	–	1,88	1 7/ 8	15/16	3,04	3 1/16	–	–	–	3,63	4 5/16	–	–	2,40	–	–	1,88	2,75	–	–	–	4,97	287	91,7	41,4	2,14	1180	217	141	4,34	–	–	–	164	991	–	–	–	–	–	–	–	4,92	0,968	–	1,00	–	–	–	–	–	–	–	–	–	–	–	WT180X317	WT180X317	317	40500	237	238	–	–	424	425	–	–	47,8	47,6	23,8	77,2	77,8	–	–	–	92,2	110	–	–	61,0	–	–	47,8	2,75	–	–	–	4,97	119	1500	678	54,4	491	3560	2310	110	–	–	–	68300	266	–	–	–	–	–	–	–	125	0,968	–	1,00	–	–	–	–	–	–	–	–	–	–
WT	WT7X199	WT7X199	T	199	58,4	9,15	9 1/ 8	–	–	16,6	16 5/ 8	–	–	1,77	1 3/ 4	7/ 8	2,85	2 7/ 8	–	–	–	3,44	4 1/ 8	–	–	2,30	–	–	1,76	2,92	–	–	–	5,17	257	82,9	37,6	2,10	1090	201	131	4,31	–	–	–	135	801	–	–	–	–	–	–	–	4,87	0,968	–	1,00	–	–	–	–	–	–	–	–	–	–	–	WT180X296	WT180X296	296	37700	232	232	–	–	422	422	–	–	45,0	44,4	22,2	72,4	73,0	–	–	–	87,4	105	–	–	58,4	–	–	44,7	2,92	–	–	–	5,17	107	1360	616	53,3	454	3290	2150	109	–	–	–	56200	215	–	–	–	–	–	–	–	124	0,968	–	1,00	–	–	–	–	–	–	–	–	–	–
WT	WT7X185	WT7X185	T	185	54,4	8,96	9	–	–	16,5	16 1/ 2	–	–	1,66	1 11/16	13/16	2,66	2 11/16	–	–	–	3,26	3 15/16	–	–	2,19	–	–	1,65	3,10	–	–	–	5,40	229	74,4	33,9	2,05	994	185	121	4,27	–	–	–	110	640	–	–	–	–	–	–	–	4,82	0,968	–	1,00	–	–	–	–	–	–	–	–	–	–	–	WT180X275.5	WT180X275.5	276	35100	228	229	–	–	419	419	–	–	42,2	42,9	20,6	67,6	68,3	–	–	–	82,8	100	–	–	55,6	–	–	41,9	3,10	–	–	–	5,40	95,3	1220	556	52,1	414	3030	1980	108	–	–	–	45800	172	–	–	–	–	–	–	–	122	0,968	–	1,00	–	–	–	–	–	–	–	–	–	–
WT	WT7X171	WT7X171	T	171	50,3	8,77	8 3/ 4	–	–	16,4	16 3/ 8	–	–	1,54	1 9/16	13/16	2,47	2 1/ 2	–	–	–	3,07	3 3/ 4	–	–	2,09	–	–	1,54	3,31	–	–	–	5,69	203	66,2	30,4	2,01	903	169	110	4,24	–	–	–	88,3	502	–	–	–	–	–	–	–	4,77	0,968	–	1,00	–	–	–	–	–	–	–	–	–	–	–	WT180X254.5	WT180X254.5	546	32500	223	222	–	–	417	416	–	–	39,1	39,7	20,6	62,7	63,5	–	–	–	78,0	95,3	–	–	53,1	–	–	39,1	3,31	–	–	–	5,69	84,5	1080	498	51,1	376	2770	1800	108	–	–	–	36800	135	–	–	–	–	–	–	–	121	0,968	–	1,00	–	–	–	–	–	–	–	–	–	–
WT	WT7X155.5	WT7X155.5	T	155,5	45,7	8,56	8 1/ 2	–	–	16,2	16 1/ 4	–	–	1,41	1 7/16	3/ 4	2,26	2 1/ 4	–	–	–	2,86	3 9/16	–	–	1,97	–	–	1,41	3,59	–	–	–	6,07	176	57,7	26,7	1,96	807	152	99,4	4,20	–	–	–	67,5	375	–	–	–	–	–	–	–	4,71	0,969	–	1,00	–	–	–	–	–	–	–	–	–	–	–	WT180X231.5	WT180X231.5	232	29500	217	216	–	–	411	413	–	–	35,8	36,5	19	57,4	57,2	–	–	–	72,6	90,5	–	–	50,0	–	–	35,8	3,59	–	–	–	6,07	73,3	946	438	49,8	336	2490	1630	107	–	–	–	28100	101	–	–	–	–	–	–	–	120	0,969	–	1,00	–	–	–	–	–	–	–	–	–	–
WT	WT7X141.5	WT7X141.5	T	141,5	41,6	8,37	8 3/ 8	–	–	16,1	16 1/ 8	–	–	1,29	1 5/16	11/16	2,07	2 1/16	–	–	–	2,67	3 3/ 8	–	–	1,86	–	–	1,29	3,89	–	–	–	6,49	153	50,4	23,5	1,92	722	137	89,7	4,17	–	–	–	51,8	281	–	–	–	–	–	–	–	4,66	0,969	–	1,00	–	–	–	–	–	–	–	–	–	–	–	WT180X210.5	WT180X210.5	210	26800	213	213	–	–	409	410	–	–	32,8	33,3	17,5	52,6	52,4	–	–	–	67,8	85,7	–	–	47,2	–	–	32,8	3,89	–	–	–	6,49	63,7	826	385	48,8	301	2250	1470	106	–	–	–	21600	75,5	–	–	–	–	–	–	–	118	0,969	–	1,00	–	–	–	–	–	–	–	–	–	–
WT	WT7X128.5	WT7X128.5	F	128,5	37,8	8,19	8 1/ 4	–	–	16,0	16	–	–	1,18	1 3/16	5/ 8	1,89	1 7/ 8	–	–	–	2,49	3 3/16	–	–	1,75	–	–	1,18	4,23	–	–	–	6,94	133	43,9	20,7	1,88	645	123	80,7	4,13	–	–	–	39,3	209	–	–	–	–	–	–	–	4,61	0,969	–	1,00	–	–	–	–	–	–	–	–	–	–	–	WT180X191	WT180X191	191	24400	208	210	–	–	406	406	–	–	30,0	30,2	15,9	48,0	47,6	–	–	–	63,2	81,0	–	–	44,5	–	–	30,0	4,23	–	–	–	6,94	55,4	719	339	47,8	268	2020	1320	105	–	–	–	16400	56,1	–	–	–	–	–	–	–	117	0,969	–	1,00	–	–	–	–	–	–	–	–	–	–
WT	WT7X116.5	WT7X116.5	F	116,5	34,2	8,02	8	–	–	15,9	15 7/ 8	–	–	1,07	1 1/16	9/16	1,72	1 3/ 4	–	–	–	2,32	3	–	–	1,65	–	–	1,08	4,62	–	–	–	7,50	116	38,2	18,2	1,84	576	110	72,5	4,10	–	–	–	29,6	154	–	–	–	–	–	–	–	4,57	0,970	–	1,00	–	–	–	–	–	–	–	–	–	–	–	WT180X173.5	WT180X173.5	174	22100	204	203	–	–	404	403	–	–	27,2	27,0	14,3	43,7	44,4	–	–	–	58,9	76,2	–	–	41,9	–	–	27,4	4,62	–	–	–	7,50	48,3	626	298	46,7	240	1800	1190	104	–	–	–	12300	41,4	–	–	–	–	–	–	–	116	0,970	–	1,00	–	–	–	–	–	–	–	–	–	–
WT	WT7X105.5	WT7X105.5	F	105,5	31,0	7,86	7 7/ 8	–	–	15,8	15 3/ 4	–	–	0,980	1	1/ 2	1,56	1 9/16	–	–	–	2,16	2 7/ 8	–	–	1,57	–	–	0,980	5,06	–	–	–	8,02	102	33,4	16,2	1,81	513	98,9	65,0	4,07	–	–	–	22,2	113	–	–	–	–	–	–	–	4,52	0,970	–	1,00	–	–	–	–	–	–	–	–	–	–	–	WT180X157	WT180X157	157	20000	200	200	–	–	401	400	–	–	24,9	25,4	12,7	39,6	39,7	–	–	–	54,9	73,0	–	–	39,9	–	–	24,9	5,06	–	–	–	8,02	42,5	547	265	46,0	214	1620	1070	103	–	–	–	9240	30,3	–	–	–	–	–	–	–	115	0,970	–	1,00	–	–	–	–	–	–	–	–	–	–
WT	WT7X96.5	WT7X96.5	F	96,5	28,4	7,74	7 3/ 4	–	–	15,7	15 3/ 4	–	–	0,890	7/ 8	7/16	1,44	1 7/16	–	–	–	2,04	2 3/ 4	–	–	1,49	–	–	0,903	5,45	–	–	–	8,70	89,8	29,4	14,4	1,78	466	90,1	59,3	4,05	–	–	–	17,3	87,2	–	–	–	–	–	–	–	4,49	0,971	–	1,00	–	–	–	–	–	–	–	–	–	–	–	WT180X143.5	WT180X143.5	144	18300	197	197	–	–	399	400	–	–	22,6	22,2	11,1	36,6	36,5	–	–	–	51,8	69,9	–	–	37,8	–	–	22,9	5,45	–	–	–	8,70	37,4	482	236	45,2	194	1480	972	103	–	–	–	7200	23,4	–	–	–	–	–	–	–	114	0,971	–	1,00	–	–	–	–	–	–	–	–	–	–
WT	WT7X88	WT7X88	F	88,0	25,9	7,61	7 5/ 8	–	–	15,7	15 5/ 8	–	–	0,830	13/16	7/16	1,31	1 5/16	–	–	–	1,91	2 5/ 8	–	–	1,43	–	–	0,827	5,97	–	–	–	9,17	80,5	26,3	13,0	1,76	419	81,3	53,5	4,02	–	–	–	13,2	65,2	–	–	–	–	–	–	–	4,46	0,970	–	1,00	–	–	–	–	–	–	–	–	–	–	–	WT180X131	WT180X131	131	16700	193	194	–	–	399	397	–	–	21,1	20,6	11,1	33,3	33,3	–	–	–	48,5	66,7	–	–	36,3	–	–	21,0	5,97	–	–	–	9,17	33,5	431	213	44,7	174	1330	877	102	–	–	–	5490	17,5	–	–	–	–	–	–	–	113	0,970	–	1,00	–	–	–	–	–	–	–	–	–	–
WT	WT7X79.5	WT7X79.5	F	79,5	23,4	7,49	7 1/ 2	–	–	15,6	15 5/ 8	–	–	0,745	3/ 4	3/ 8	1,19	1 3/16	–	–	–	1,79	2 1/ 2	–	–	1,35	–	–	0,751	6,54	–	–	–	10,1	70,2	22,8	11,4	1,73	374	73,0	48,1	4,00	–	–	–	9,84	47,9	–	–	–	–	–	–	–	4,43	0,971	–	1,00	–	–	–	–	–	–	–	–	–	–	–	WT180X118.5	WT180X118.5	118	15100	190	190	–	–	396	397	–	–	18,9	19,0	9,52	30,2	30,2	–	–	–	45,5	63,5	–	–	34,3	–	–	19,1	6,54	–	–	–	10,1	29,2	374	187	43,9	156	1200	788	102	–	–	–	4100	12,9	–	–	–	–	–	–	–	113	0,971	–	1,00	–	–	–	–	–	–	–	–	–	–
WT	WT7X72.5	WT7X72.5	F	72,5	21,3	7,39	7 3/ 8	–	–	15,5	15 1/ 2	–	–	0,680	11/16	3/ 8	1,09	1 1/16	–	–	–	1,69	2 3/ 8	–	–	1,29	–	–	0,688	7,11	–	–	–	10,9	62,5	20,2	10,2	1,71	338	66,2	43,7	3,98	–	–	–	7,56	36,3	–	–	–	–	–	–	–	4,40	0,971	–	1,00	–	–	–	–	–	–	–	–	–	–	–	WT180X108	WT180X108	108	13700	188	187	–	–	394	394	–	–	17,3	17,5	9,52	27,7	27,0	–	–	–	42,9	60,3	–	–	32,8	–	–	17,5	7,11	–	–	–	10,9	26,0	331	167	43,4	141	1080	716	101	–	–	–	3150	9,75	–	–	–	–	–	–	–	112	0,971	–	1,00	–	–	–	–	–	–	–	–	–	–
WT	WT7X66	WT7X66	F	66,0	19,4	7,33	7 3/ 8	–	–	14,7	14 3/ 4	–	–	0,645	5/ 8	5/16	1,03	1	–	–	–	1,63	2 5/16	–	–	1,29	–	–	0,658	7,15	–	–	–	11,4	57,8	18,6	9,57	1,73	274	56,5	37,2	3,76	–	–	–	6,13	26,6	–	–	–	–	–	–	–	4,21	0,966	–	1,00	–	–	–	–	–	–	–	–	–	–	–	WT180X98	WT180X98	98,0	12500	186	187	–	–	373	375	–	–	16,4	15,9	7,94	26,2	25,4	–	–	–	41,4	58,7	–	–	32,8	–	–	16,7	7,15	–	–	–	11,4	24,1	305	157	43,9	114	926	610	95,5	–	–	–	2550	7,14	–	–	–	–	–	–	–	107	0,966	–	1,00	–	–	–	–	–	–	–	–	–	–
WT	WT7X60	WT7X60	F	60,0	17,7	7,24	7 1/ 4	–	–	14,7	14 5/ 8	–	–	0,590	9/16	5/16	0,940	15/16	–	–	–	1,54	2 1/ 4	–	–	1,24	–	–	0,602	7,80	–	–	–	12,3	51,7	16,5	8,61	1,71	247	51,2	33,7	3,74	–	–	–	4,67	20,0	–	–	–	–	–	–	–	4,19	0,966	–	1,00	–	–	–	–	–	–	–	–	–	–	–	WT180X89.5	WT180X89.5	89,5	11400	184	184	–	–	373	371	–	–	15,0	14,3	7,94	23,9	23,8	–	–	–	39,1	57,2	–	–	31,5	–	–	15,3	7,80	–	–	–	12,3	21,5	270	141	43,4	103	839	552	95,0	–	–	–	1940	5,37	–	–	–	–	–	–	–	106	0,966	–	1,00	–	–	–	–	–	–	–	–	–	–
WT	WT7X54.5	WT7X54.5	F	54,5	16,0	7,16	7 1/ 8	–	–	14,6	14 5/ 8	–	–	0,525	1/ 2	1/ 4	0,860	7/ 8	–	–	–	1,46	2 3/16	–	–	1,17	–	–	0,548	8,49	–	–	–	13,6	45,3	14,4	7,56	1,68	223	46,3	30,6	3,73	–	–	–	3,55	15,0	–	–	–	–	–	–	–	4,16	0,968	–	1,00	–	–	–	–	–	–	–	–	–	–	–	WT180X81	WT180X81	81,0	10300	182	181	–	–	371	371	–	–	13,3	12,7	6,35	21,8	22,2	–	–	–	37,1	55,6	–	–	29,7	–	–	13,9	8,49	–	–	–	13,6	18,9	236	124	42,7	92,8	759	501	94,7	–	–	–	1480	4,03	–	–	–	–	–	–	–	106	0,968	–	1,00	–	–	–	–	–	–	–	–	–	–
WT	WT7X49.5	WT7X49.5	F	49,5	14,6	7,08	7 1/ 8	–	–	14,6	14 5/ 8	–	–	0,485	1/ 2	1/ 4	0,780	3/ 4	–	–	–	1,38	2 1/16	–	–	1,14	–	–	0,500	9,34	–	–	–	14,6	40,9	12,9	6,88	1,67	201	41,8	27,6	3,71	–	–	–	2,68	11,1	–	–	–	–	–	–	–	4,14	0,967	–	1,00	–	–	–	–	–	–	–	–	–	–	–	WT180X73.5	WT180X73.5	73,5	9420	180	181	–	–	371	371	–	–	12,3	12,7	6,35	19,8	19,0	–	–	–	35,1	52,4	–	–	29,0	–	–	12,7	9,34	–	–	–	14,6	17,0	211	113	42,4	83,7	685	452	94,2	–	–	–	1120	2,98	–	–	–	–	–	–	–	105	0,967	–	1,00	–	–	–	–	–	–	–	–	–	–
WT	WT7X45	WT7X45	F	45,0	13,2	7,01	7	–	–	14,5	14 1/ 2	–	–	0,440	7/16	1/ 4	0,710	11/16	–	–	–	1,31	2	–	–	1,09	–	–	0,456	10,2	–	–	–	15,9	36,5	11,5	6,16	1,66	181	37,8	25,0	3,70	–	–	–	2,03	8,31	–	–	–	–	–	–	–	4,12	0,968	–	1,00	–	–	–	–	–	–	–	–	–	–	–	WT180X67	WT180X67	67,0	8520	178	178	–	–	368	368	–	–	11,2	11,1	6,35	18,0	17,5	–	–	–	33,3	50,8	–	–	27,7	–	–	11,6	10,2	–	–	–	15,9	15,2	188	101	42,2	75,3	619	410	94,0	–	–	–	845	2,23	–	–	–	–	–	–	–	105	0,968	–	1,00	–	–	–	–	–	–	–	–	–	–
WT	WT7X41	WT7X41	F	41,0	12,0	7,16	7 1/ 8	–	–	10,1	10 1/ 8	–	–	0,510	1/ 2	1/ 4	0,855	7/ 8	–	–	–	1,45	1 11/16	–	–	1,39	–	–	0,593	5,92	–	–	–	14,0	41,2	13,2	7,14	1,85	74,1	22,4	14,6	2,48	–	–	–	2,53	5,63	–	–	–	–	–	–	–	3,24	0,912	–	1,00	–	–	–	–	–	–	–	–	–	–	–	WT180X61	WT180X61	61,0	7740	182	181	–	–	257	257	–	–	13,0	12,7	6,35	21,7	22,2	–	–	–	36,8	42,9	–	–	35,3	–	–	15,1	5,92	–	–	–	14,0	17,1	216	117	47,0	30,8	367	239	63,0	–	–	–	1050	1,51	–	–	–	–	–	–	–	82,3	0,912	–	1,00	–	–	–	–	–	–	–	–	–	–
WT	WT7X37	WT7X37	F	37,0	10,9	7,09	7 1/ 8	–	–	10,1	10 1/ 8	–	–	0,450	7/16	1/ 4	0,785	13/16	–	–	–	1,38	1 5/ 8	–	–	1,32	–	–	0,541	6,41	–	–	–	15,8	36,0	11,5	6,25	1,82	66,9	20,2	13,3	2,48	–	–	–	1,93	4,19	–	–	–	–	–	–	–	3,21	0,916	–	1,00	–	–	–	–	–	–	–	–	–	–	–	WT180X55	WT180X55	55,0	7030	180	181	–	–	257	257	–	–	11,4	11,1	6,35	19,9	20,6	–	–	–	35,1	41,3	–	–	33,5	–	–	13,7	6,41	–	–	–	15,8	15,0	188	102	46,2	27,8	331	218	63,0	–	–	–	803	1,13	–	–	–	–	–	–	–	81,5	0,916	–	1,00	–	–	–	–	–	–	–	–	–	–
WT	WT7X34	WT7X34	F	34,0	10,0	7,02	7	–	–	10,0	10	–	–	0,415	7/16	1/ 4	0,720	3/ 4	–	–	–	1,31	1 9/16	–	–	1,29	–	–	0,498	6,97	–	–	–	16,9	32,6	10,4	5,69	1,81	60,7	18,4	12,1	2,46	–	–	–	1,50	3,21	–	–	–	–	–	–	–	3,19	0,916	–	1,00	–	–	–	–	–	–	–	–	–	–	–	WT180X50.5	WT180X50.5	50,5	6450	178	178	–	–	254	254	–	–	10,5	11,1	6,35	18,3	19,0	–	–	–	33,3	39,7	–	–	32,8	–	–	12,6	6,97	–	–	–	16,9	13,6	170	93,2	46,0	25,3	302	198	62,5	–	–	–	624	0,862	–	–	–	–	–	–	–	81,0	0,916	–	1,00	–	–	–	–	–	–	–	–	–	–
WT	WT7X30.5	WT7X30.5	F	30,5	8,96	6,95	7	–	–	10,0	10	–	–	0,375	3/ 8	3/16	0,645	5/ 8	–	–	–	1,24	1 1/ 2	–	–	1,25	–	–	0,448	7,75	–	–	–	18,5	28,9	9,15	5,07	1,80	53,7	16,4	10,7	2,45	–	–	–	1,09	2,29	–	–	–	–	–	–	–	3,17	0,915	–	0,971	–	–	–	–	–	–	–	–	–	–	–	WT180X45.5	WT180X45.5	45,5	5780	177	178	–	–	254	254	–	–	9,53	9,52	4,76	16,4	15,9	–	–	–	31,5	38,1	–	–	31,8	–	–	11,4	7,75	–	–	–	18,5	12,0	150	83,1	45,7	22,4	269	175	62,2	–	–	–	454	0,615	–	–	–	–	–	–	–	80,5	0,915	–	0,972	–	–	–	–	–	–	–	–	–	–
WT	WT7X26.5	WT7X26.5	F	26,5	7,80	6,96	7	–	–	8,06	8	–	–	0,370	3/ 8	3/16	0,660	11/16	–	–	–	1,25	1 1/ 2	–	–	1,38	–	–	0,484	6,11	–	–	–	18,8	27,6	8,87	4,94	1,88	28,8	11,0	7,15	1,92	–	–	–	0,967	1,46	–	–	–	–	–	–	–	2,89	0,868	–	0,956	–	–	–	–	–	–	–	–	–	–	–	WT180X39.5	WT180X39.5	39,5	5030	177	178	–	–	205	203	–	–	9,40	9,52	4,76	16,8	17,5	–	–	–	31,8	38,1	–	–	35,1	–	–	12,3	6,11	–	–	–	18,8	11,5	145	81,0	47,8	12,0	180	117	48,8	–	–	–	402	0,392	–	–	–	–	–	–	–	73,4	0,868	–	0,957	–	–	–	–	–	–	–	–	–	–
WT	WT7X24	WT7X24	F	24,0	7,07	6,90	6 7/ 8	–	–	8,03	8	–	–	0,340	5/16	3/16	0,595	5/ 8	–	–	–	1,19	1 7/16	–	–	1,35	–	–	0,440	6,75	–	–	–	20,3	24,9	8,00	4,49	1,88	25,7	9,80	6,40	1,91	–	–	–	0,723	1,07	–	–	–	–	–	–	–	2,87	0,866	–	0,880	–	–	–	–	–	–	–	–	–	–	–	WT180X36	WT180X36	36,0	4560	175	175	–	–	204	203	–	–	8,64	7,94	4,76	15,1	15,9	–	–	–	30,2	36,5	–	–	34,3	–	–	11,2	6,75	–	–	–	20,3	10,4	131	73,6	47,8	10,7	161	105	48,5	–	–	–	301	0,287	–	–	–	–	–	–	–	72,9	0,866	–	0,883	–	–	–	–	–	–	–	–	–	–
WT	WT7X21.5	WT7X21.5	F	21,5	6,31	6,83	6 7/ 8	–	–	8,00	8	–	–	0,305	5/16	3/16	0,530	1/ 2	–	–	–	1,12	1 3/ 8	–	–	1,31	–	–	0,395	7,54	–	–	–	22,4	21,9	7,05	3,98	1,86	22,6	8,64	5,65	1,89	–	–	–	0,522	0,751	–	–	–	–	–	–	–	2,86	0,865	–	0,773	–	–	–	–	–	–	–	–	–	–	–	WT180X32	WT180X32	32,0	4070	173	175	–	–	203	203	–	–	7,75	7,94	4,76	13,5	12,7	–	–	–	28,4	34,9	–	–	33,3	–	–	10,0	7,54	–	–	–	22,4	9,12	116	65,2	47,2	9,41	142	92,6	48,0	–	–	–	217	0,202	–	–	–	–	–	–	–	72,6	0,865	–	0,776	–	–	–	–	–	–	–	–	–	–
WT	WT7X19	WT7X19	F	19,0	5,58	7,05	7	–	–	6,77	6 3/ 4	–	–	0,310	5/16	3/16	0,515	1/ 2	–	–	–	0,915	1 1/ 4	–	–	1,54	–	–	0,412	6,57	–	–	–	22,7	23,3	7,45	4,22	2,04	13,3	6,07	3,94	1,55	–	–	–	0,398	0,554	–	–	–	–	–	–	–	2,86	0,799	–	0,758	–	–	–	–	–	–	–	–	–	–	–	WT180X28.9	WT180X28.9	28,9	3600	179	178	–	–	172	171	–	–	7,87	7,94	4,76	13,1	12,7	–	–	–	23,2	31,8	–	–	39,1	–	–	10,5	6,57	–	–	–	22,7	9,70	122	69,2	51,8	5,54	99,5	64,6	39,4	–	–	–	166	0,149	–	–	–	–	–	–	–	72,6	0,799	–	0,758	–	–	–	–	–	–	–	–	–	–
WT	WT7X17	WT7X17	F	17,0	5,00	6,99	7	–	–	6,75	6 3/ 4	–	–	0,285	5/16	3/16	0,455	7/16	–	–	–	0,855	1 3/16	–	–	1,53	–	–	0,371	7,41	–	–	–	24,5	20,9	6,74	3,83	2,04	11,6	5,32	3,45	1,53	–	–	–	0,284	0,400	–	–	–	–	–	–	–	2,87	0,792	–	0,667	–	–	–	–	–	–	–	–	–	–	–	WT180X25.5	WT180X25.5	25,5	3230	178	178	–	–	171	171	–	–	7,24	7,94	4,76	11,6	11,1	–	–	–	21,7	30,2	–	–	38,9	–	–	9,42	7,41	–	–	–	24,5	8,70	110	62,8	51,8	4,83	87,2	56,5	38,9	–	–	–	118	0,107	–	–	–	–	–	–	–	72,9	0,792	–	0,668	–	–	–	–	–	–	–	–	–	–
WT	WT7X15	WT7X15	F	15,0	4,42	6,92	6 7/ 8	–	–	6,73	6 3/ 4	–	–	0,270	1/ 4	1/ 8	0,385	3/ 8	–	–	–	0,785	1 1/ 8	–	–	1,58	–	–	0,329	8,74	–	–	–	25,6	19,0	6,25	3,55	2,07	9,79	4,49	2,91	1,49	–	–	–	0,190	0,287	–	–	–	–	–	–	–	2,90	0,772	–	0,611	–	–	–	–	–	–	–	–	–	–	–	WT180X22	WT180X22	22,0	2850	176	175	–	–	171	171	–	–	6,86	6,35	3,18	9,78	9,52	–	–	–	19,9	28,6	–	–	40,1	–	–	8,36	8,74	–	–	–	25,6	7,91	102	58,2	52,6	4,07	73,6	47,7	37,8	–	–	–	79,1	0,0771	–	–	–	–	–	–	–	73,7	0,772	–	0,609	–	–	–	–	–	–	–	–	–	–
WT	WT7X13	WT7X13	F	13,0	3,85	6,96	7	–	–	5,03	5	–	–	0,255	1/ 4	1/ 8	0,420	7/16	–	–	–	0,820	1 1/ 8	–	–	1,72	–	–	0,383	5,98	–	–	–	27,3	17,3	5,89	3,31	2,12	4,45	2,76	1,77	1,08	–	–	–	0,179	0,207	–	–	–	–	–	–	–	2,82	0,712	–	0,537	–	–	–	–	–	–	–	–	–	–	–	WT180X19.5	WT180X19.5	19,5	2480	177	178	–	–	128	127	–	–	6,48	6,35	3,18	10,7	11,1	–	–	–	20,8	28,6	–	–	43,7	–	–	9,73	5,98	–	–	–	27,3	7,20	96,5	54,2	53,8	1,85	45,2	29,0	27,4	–	–	–	74,5	0,0556	–	–	–	–	–	–	–	71,6	0,712	–	0,538	–	–	–	–	–	–	–	–	–	–
WT	WT7X11	WT7X11	F	11,0	3,25	6,87	6 7/ 8	–	–	5,00	5	–	–	0,230	1/ 4	1/ 8	0,335	5/16	–	–	–	0,735	1 1/16	–	–	1,76	–	–	0,325	7,46	–	–	–	29,9	14,8	5,20	2,91	2,14	3,50	2,19	1,40	1,04	–	–	–	0,104	0,134	–	–	–	–	–	–	–	2,86	0,689	–	0,448	–	–	–	–	–	–	–	–	–	–	–	WT180X16.45	WT180X16.45	16,5	2100	174	175	–	–	127	127	–	–	5,84	6,35	3,18	8,51	7,94	–	–	–	18,7	27,0	–	–	44,7	–	–	8,26	7,46	–	–	–	29,9	6,16	85,2	47,7	54,4	1,46	35,9	22,9	26,4	–	–	–	43,3	0,0360	–	–	–	–	–	–	–	72,6	0,689	–	0,448	–	–	–	–	–	–	–	–	–	–
WT	WT6X168	WT6X168	T	168	49,5	8,41	8 3/ 8	–	–	13,4	13 3/ 8	–	–	1,78	1 3/ 4	7/ 8	2,96	2 15/16	–	–	–	3,55	3 7/ 8	–	–	2,31	–	–	1,84	2,26	–	–	–	4,72	190	68,4	31,2	1,96	593	137	88,6	3,47	–	–	–	120	481	–	–	–	–	–	–	–	4,07	0,958	–	1,00	–	–	–	–	–	–	–	–	–	–	–	WT155X250	WT155X250	250	31900	214	213	–	–	340	340	–	–	45,2	44,4	22,2	75,2	74,6	–	–	–	90,2	98,4	–	–	58,7	–	–	46,7	2,26	–	–	–	4,72	79,1	1120	511	49,8	247	2250	1450	88,1	–	–	–	49900	129	–	–	–	–	–	–	–	103	0,958	–	1,00	–	–	–	–	–	–	–	–	–	–
WT	WT6X152.5	WT6X152.5	T	152,5	44,7	8,16	8 1/ 8	–	–	13,2	13 1/ 4	–	–	1,63	1 5/ 8	13/16	2,71	2 11/16	–	–	–	3,30	3 5/ 8	–	–	2,16	–	–	1,69	2,45	–	–	–	5,01	162	59,1	27,0	1,90	525	122	79,3	3,42	–	–	–	92,0	356	–	–	–	–	–	–	–	4,00	0,959	–	1,00	–	–	–	–	–	–	–	–	–	–	–	WT155X227	WT155X227	227	28800	207	206	–	–	335	337	–	–	41,4	41,3	20,6	68,8	68,3	–	–	–	83,8	92,1	–	–	54,9	–	–	42,9	2,45	–	–	–	5,01	67,4	968	442	48,3	219	2000	1300	86,9	–	–	–	38300	95,6	–	–	–	–	–	–	–	102	0,959	–	1,00	–	–	–	–	–	–	–	–	–	–
WT	WT6X139.5	WT6X139.5	T	139,5	41,0	7,93	7 7/ 8	–	–	13,1	13 1/ 8	–	–	1,53	1 1/ 2	3/ 4	2,47	2 1/ 2	–	–	–	3,07	3 3/ 8	–	–	2,05	–	–	1,56	2,66	–	–	–	5,18	141	51,9	24,1	1,86	469	110	71,3	3,38	–	–	–	70,9	267	–	–	–	–	–	–	–	3,94	0,958	–	1,00	–	–	–	–	–	–	–	–	–	–	–	WT155X207.5	WT155X207.5	208	26500	201	200	–	–	333	333	–	–	38,9	38,1	19,0	62,7	63,5	–	–	–	78,0	85,7	–	–	52,1	–	–	39,6	2,66	–	–	–	5,18	58,7	850	395	47,2	195	1800	1170	85,9	–	–	–	29500	71,7	–	–	–	–	–	–	–	100	0,958	–	1,00	–	–	–	–	–	–	–	–	–	–
WT	WT6X126	WT6X126	T	126	37,1	7,71	7 3/ 4	–	–	13,0	13	–	–	1,40	1 3/ 8	11/16	2,25	2 1/ 4	–	–	–	2,85	3 1/ 8	–	–	1,92	–	–	1,42	2,89	–	–	–	5,51	121	44,8	20,9	1,81	414	97,9	63,6	3,34	–	–	–	53,5	195	–	–	–	–	–	–	–	3,88	0,958	–	1,00	–	–	–	–	–	–	–	–	–	–	–	WT155X187.5	WT155X187.5	188	23900	196	197	–	–	330	330	–	–	35,6	34,9	17,5	57,2	57,2	–	–	–	72,4	79,4	–	–	48,8	–	–	36,1	2,89	–	–	–	5,51	50,4	734	342	46,0	172	1600	1040	84,8	–	–	–	22300	52,4	–	–	–	–	–	–	–	98,6	0,958	–	1,00	–	–	–	–	–	–	–	–	–	–
WT	WT6X115	WT6X115	T	115	33,8	7,53	7 1/ 2	–	–	12,9	12 7/ 8	–	–	1,29	1 5/16	11/16	2,07	2 1/16	–	–	–	2,67	2 15/16	–	–	1,82	–	–	1,31	3,11	–	–	–	5,84	106	39,4	18,5	1,77	371	88,4	57,5	3,31	–	–	–	41,6	148	–	–	–	–	–	–	–	3,83	0,958	–	1,00	–	–	–	–	–	–	–	–	–	–	–	WT155X171	WT155X171	171	21800	191	190	–	–	328	327	–	–	32,8	33,3	17,5	52,6	52,4	–	–	–	67,8	74,6	–	–	46,2	–	–	33,3	3,11	–	–	–	5,84	44,1	646	303	45,0	154	1450	942	84,1	–	–	–	17300	39,7	–	–	–	–	–	–	–	97,3	0,958	–	1,00	–	–	–	–	–	–	–	–	–	–
WT	WT6X105	WT6X105	F	105	30,9	7,36	7 3/ 8	–	–	12,8	12 3/ 4	–	–	1,18	1 3/16	5/ 8	1,90	1 7/ 8	–	–	–	2,50	2 13/16	–	–	1,72	–	–	1,21	3,37	–	–	–	6,24	92,1	34,5	16,4	1,73	332	79,7	51,9	3,28	–	–	–	32,1	112	–	–	–	–	–	–	–	3,79	0,958	–	1,00	–	–	–	–	–	–	–	–	–	–	–	WT155X156.5	WT155X156.5	156	19900	187	187	–	–	325	324	–	–	30,0	30,2	15,9	48,3	47,6	–	–	–	63,5	71,4	–	–	43,7	–	–	30,7	3,37	–	–	–	6,24	38,3	565	269	43,9	138	1310	850	83,3	–	–	–	13400	30,1	–	–	–	–	–	–	–	96,3	0,958	–	1,00	–	–	–	–	–	–	–	–	–	–
WT	WT6X95	WT6X95	F	95,0	28,0	7,19	7 1/ 4	–	–	12,7	12 5/ 8	–	–	1,06	1 1/16	9/16	1,74	1 3/ 4	–	–	–	2,33	2 5/ 8	–	–	1,62	–	–	1,10	3,65	–	–	–	6,78	79,0	29,8	14,2	1,68	295	71,2	46,5	3,25	–	–	–	24,3	82,1	–	–	–	–	–	–	–	3,73	0,960	–	1,00	–	–	–	–	–	–	–	–	–	–	–	WT155X141.5	WT155X141.5	142	18100	183	184	–	–	323	321	–	–	26,9	27,0	14,3	44,2	44,4	–	–	–	59,2	66,7	–	–	41,1	–	–	27,9	3,65	–	–	–	6,78	32,9	488	233	42,7	123	1170	762	82,6	–	–	–	10100	22,0	–	–	–	–	–	–	–	94,7	0,960	–	1,00	–	–	–	–	–	–	–	–	–	–
WT	WT6X85	WT6X85	F	85,0	25,0	7,02	7	–	–	12,6	12 5/ 8	–	–	0,960	15/16	1/ 2	1,56	1 9/16	–	–	–	2,16	2 7/16	–	–	1,52	–	–	0,994	4,03	–	–	–	7,31	67,8	25,6	12,3	1,65	259	62,9	41,2	3,22	–	–	–	17,7	58,3	–	–	–	–	–	–	–	3,69	0,960	–	1,00	–	–	–	–	–	–	–	–	–	–	–	WT155X126.5	WT155X126.5	126	16100	178	178	–	–	320	321	–	–	24,4	23,8	12,7	39,6	39,7	–	–	–	54,9	61,9	–	–	38,6	–	–	25,2	4,03	–	–	–	7,31	28,2	420	202	41,9	108	1030	675	81,8	–	–	–	7370	15,7	–	–	–	–	–	–	–	93,7	0,960	–	1,00	–	–	–	–	–	–	–	–	–	–
WT	WT6X76	WT6X76	F	76,0	22,4	6,86	6 7/ 8	–	–	12,5	12 1/ 2	–	–	0,870	7/ 8	7/16	1,40	1 3/ 8	–	–	–	2,00	2 5/16	–	–	1,43	–	–	0,896	4,46	–	–	–	7,89	58,5	22,0	10,8	1,62	227	55,6	36,4	3,19	–	–	–	12,8	41,3	–	–	–	–	–	–	–	3,65	0,960	–	1,00	–	–	–	–	–	–	–	–	–	–	–	WT155X113	WT155X113	113	14500	174	175	–	–	318	318	–	–	22,1	22,2	11,1	35,6	34,9	–	–	–	50,8	58,7	–	–	36,3	–	–	22,8	4,46	–	–	–	7,89	24,3	361	177	41,1	94,5	911	596	81,0	–	–	–	5330	11,1	–	–	–	–	–	–	–	92,7	0,960	–	1,00	–	–	–	–	–	–	–	–	–	–
WT	WT6X68	WT6X68	F	68,0	20,0	6,71	6 3/ 4	–	–	12,4	12 3/ 8	–	–	0,790	13/16	7/16	1,25	1 1/ 4	–	–	–	1,85	2 1/ 8	–	–	1,35	–	–	0,805	4,96	–	–	–	8,49	50,6	19,0	9,46	1,59	199	48,9	32,1	3,16	–	–	–	9,21	28,9	–	–	–	–	–	–	–	3,61	0,959	–	1,00	–	–	–	–	–	–	–	–	–	–	–	WT155X101	WT155X101	101	12900	170	171	–	–	315	314	–	–	20,1	20,6	11,1	31,8	31,8	–	–	–	47,0	54,0	–	–	34,3	–	–	20,4	4,96	–	–	–	8,49	21,1	311	155	40,4	82,8	801	526	80,3	–	–	–	3830	7,76	–	–	–	–	–	–	–	91,7	0,959	–	1,00	–	–	–	–	–	–	–	–	–	–
WT	WT6X60	WT6X60	F	60,0	17,6	6,56	6 1/ 2	–	–	12,3	12 3/ 8	–	–	0,710	11/16	3/ 8	1,11	1 1/ 8	–	–	–	1,70	2	–	–	1,28	–	–	0,716	5,57	–	–	–	9,24	43,4	16,2	8,22	1,57	172	42,7	28,0	3,13	–	–	–	6,42	19,7	–	–	–	–	–	–	–	3,57	0,959	–	1,00	–	–	–	–	–	–	–	–	–	–	–	WT155X89.5	WT155X89.5	89,5	11400	167	165	–	–	312	314	–	–	18,0	17,5	9,52	28,2	28,6	–	–	–	43,2	50,8	–	–	32,5	–	–	18,2	5,57	–	–	–	9,24	18,1	265	135	39,9	71,6	700	459	79,5	–	–	–	2670	5,29	–	–	–	–	–	–	–	90,7	0,959	–	1,00	–	–	–	–	–	–	–	–	–	–
WT	WT6X53	WT6X53	F	53,0	15,6	6,45	6 1/ 2	–	–	12,2	12 1/ 4	–	–	0,610	5/ 8	5/16	0,990	1	–	–	–	1,59	1 7/ 8	–	–	1,19	–	–	0,637	6,17	–	–	–	10,6	36,3	13,6	6,92	1,53	151	37,5	24,7	3,11	–	–	–	4,55	13,6	–	–	–	–	–	–	–	3,53	0,961	–	1,00	–	–	–	–	–	–	–	–	–	–	–	WT155X79	WT155X79	79,0	10100	164	165	–	–	310	311	–	–	15,5	15,9	7,94	25,1	25,4	–	–	–	40,4	47,6	–	–	30,2	–	–	16,2	6,17	–	–	–	10,6	15,1	223	113	38,9	62,9	615	405	79,0	–	–	–	1890	3,65	–	–	–	–	–	–	–	89,7	0,961	–	1,00	–	–	–	–	–	–	–	–	–	–
WT	WT6X48	WT6X48	F	48,0	14,1	6,36	6 3/ 8	–	–	12,2	12 1/ 8	–	–	0,550	9/16	5/16	0,900	7/ 8	–	–	–	1,50	1 13/16	–	–	1,13	–	–	0,580	6,76	–	–	–	11,6	32,0	11,9	6,12	1,51	135	33,7	22,2	3,09	–	–	–	3,42	10,1	–	–	–	–	–	–	–	3,51	0,962	–	1,00	–	–	–	–	–	–	–	–	–	–	–	WT155X71.5	WT155X71.5	71,5	9100	162	162	–	–	310	308	–	–	14,0	14,3	7,94	22,9	22,2	–	–	–	38,1	46,0	–	–	28,7	–	–	14,7	6,76	–	–	–	11,6	13,3	195	100	38,4	56,2	552	364	78,5	–	–	–	1420	2,71	–	–	–	–	–	–	–	89,2	0,962	–	1,00	–	–	–	–	–	–	–	–	–	–
WT	WT6X43.5	WT6X43.5	F	43,5	12,8	6,27	6 1/ 4	–	–	12,1	12 1/ 8	–	–	0,515	1/ 2	1/ 4	0,810	13/16	–	–	–	1,41	1 11/16	–	–	1,10	–	–	0,527	7,48	–	–	–	12,2	28,9	10,7	5,60	1,50	120	30,2	19,9	3,07	–	–	–	2,54	7,34	–	–	–	–	–	–	–	3,49	0,960	–	1,00	–	–	–	–	–	–	–	–	–	–	–	WT155X64.5	WT155X64.5	64,5	8260	159	159	–	–	307	308	–	–	13,1	12,7	6,35	20,6	20,6	–	–	–	35,8	42,9	–	–	27,9	–	–	13,4	7,48	–	–	–	12,2	12,0	175	91,8	38,1	49,9	495	326	78,0	–	–	–	1060	1,97	–	–	–	–	–	–	–	88,6	0,960	–	1,00	–	–	–	–	–	–	–	–	–	–
WT	WT6X39.5	WT6X39.5	F	39,5	11,6	6,19	6 1/ 4	–	–	12,1	12 1/ 8	–	–	0,470	1/ 2	1/ 4	0,735	3/ 4	–	–	–	1,33	1 5/ 8	–	–	1,06	–	–	0,480	8,22	–	–	–	13,2	25,8	9,49	5,03	1,49	108	27,1	17,9	3,05	–	–	–	1,91	5,43	–	–	–	–	–	–	–	3,47	0,960	–	1,00	–	–	–	–	–	–	–	–	–	–	–	WT155X58.5	WT155X58.5	58,5	7480	157	159	–	–	307	308	–	–	11,9	12,7	6,35	18,7	19,0	–	–	–	33,8	41,3	–	–	26,9	–	–	12,2	8,22	–	–	–	13,2	10,7	156	82,4	37,8	45,0	444	293	77,5	–	–	–	795	1,46	–	–	–	–	–	–	–	88,1	0,960	–	1,00	–	–	–	–	–	–	–	–	–	–
WT	WT6X36	WT6X36	F	36,0	10,6	6,13	6 1/ 8	–	–	12,0	12	–	–	0,430	7/16	1/ 4	0,670	11/16	–	–	–	1,27	1 9/16	–	–	1,02	–	–	0,439	8,99	–	–	–	14,3	23,2	8,48	4,54	1,48	97,5	24,6	16,2	3,04	–	–	–	1,46	4,07	–	–	–	–	–	–	–	3,45	0,960	–	1,00	–	–	–	–	–	–	–	–	–	–	–	WT155X53.5	WT155X53.5	53,5	6840	156	156	–	–	305	305	–	–	10,9	11,1	6,35	17,0	17,5	–	–	–	32,3	39,7	–	–	25,9	–	–	11,2	8,99	–	–	–	14,3	9,66	139	74,4	37,6	40,6	403	265	77,2	–	–	–	608	1,09	–	–	–	–	–	–	–	87,6	0,960	–	1,00	–	–	–	–	–	–	–	–	–	–
WT	WT6X32.5	WT6X32.5	F	32,5	9,54	6,06	6	–	–	12,0	12	–	–	0,390	3/ 8	3/16	0,605	5/ 8	–	–	–	1,20	1 1/ 2	–	–	0,985	–	–	0,398	9,92	–	–	–	15,5	20,6	7,50	4,06	1,47	87,2	22,0	14,5	3,02	–	–	–	1,09	2,97	–	–	–	–	–	–	–	3,43	0,960	–	1,00	–	–	–	–	–	–	–	–	–	–	–	WT155X48.5	WT155X48.5	48,5	6150	154	152	–	–	305	305	–	–	9,91	9,52	4,76	15,4	15,9	–	–	–	30,5	38,1	–	–	25,0	–	–	10,1	9,92	–	–	–	15,5	8,57	123	66,5	37,3	36,3	361	238	76,7	–	–	–	454	0,798	–	–	–	–	–	–	–	87,1	0,960	–	1,00	–	–	–	–	–	–	–	–	–	–
WT	WT6X29	WT6X29	F	29,0	8,52	6,10	6 1/ 8	–	–	10,0	10	–	–	0,360	3/ 8	3/16	0,640	5/ 8	–	–	–	1,24	1 1/ 2	–	–	1,03	–	–	0,426	7,82	–	–	–	16,9	19,1	6,97	3,76	1,50	53,5	16,2	10,7	2,51	–	–	–	1,05	2,08	–	–	–	–	–	–	–	3,00	0,944	–	1,00	–	–	–	–	–	–	–	–	–	–	–	WT155X43	WT155X43	43,0	5500	155	156	–	–	254	254	–	–	9,14	9,52	4,76	16,3	15,9	–	–	–	31,5	38,1	–	–	26,2	–	–	10,8	7,82	–	–	–	16,9	7,95	114	61,6	38,1	22,3	265	175	63,8	–	–	–	437	0,559	–	–	–	–	–	–	–	76,2	0,944	–	1,00	–	–	–	–	–	–	–	–	–	–
WT	WT6X26.5	WT6X26.5	F	26,5	7,78	6,03	6	–	–	10,0	10	–	–	0,345	3/ 8	3/16	0,575	9/16	–	–	–	1,18	1 3/ 8	–	–	1,02	–	–	0,389	8,69	–	–	–	17,5	17,7	6,46	3,54	1,51	47,9	14,5	9,58	2,48	–	–	–	0,788	1,53	–	–	–	–	–	–	–	3,00	0,939	–	1,00	–	–	–	–	–	–	–	–	–	–	–	WT155X39.5	WT155X39.5	39,5	5020	153	152	–	–	254	254	–	–	8,76	9,52	4,76	14,6	14,3	–	–	–	30,0	34,9	–	–	25,9	–	–	9,88	8,69	–	–	–	17,5	7,37	106	58,0	38,4	19,9	238	157	63,0	–	–	–	328	0,411	–	–	–	–	–	–	–	76,2	0,939	–	1,00	–	–	–	–	–	–	–	–	–	–
WT	WT6X25	WT6X25	F	25,0	7,30	6,10	6 1/ 8	–	–	8,08	8 1/ 8	–	–	0,370	3/ 8	3/16	0,640	5/ 8	–	–	–	1,14	1 1/ 2	–	–	1,17	–	–	0,452	6,31	–	–	–	16,5	18,7	6,88	3,79	1,60	28,2	10,6	6,97	1,96	–	–	–	0,855	1,23	–	–	–	–	–	–	–	2,67	0,899	–	1,00	–	–	–	–	–	–	–	–	–	–	–	WT155X37	WT155X37	37,0	4710	155	156	–	–	205	206	–	–	9,40	9,52	4,76	16,3	15,9	–	–	–	29,0	38,1	–	–	29,7	–	–	11,5	6,31	–	–	–	16,5	7,78	113	62,1	40,6	11,7	174	114	49,8	–	–	–	356	0,330	–	–	–	–	–	–	–	67,8	0,899	–	1,00	–	–	–	–	–	–	–	–	–	–
WT	WT6X22.5	WT6X22.5	F	22,5	6,56	6,03	6	–	–	8,05	8	–	–	0,335	5/16	3/16	0,575	9/16	–	–	–	1,08	1 3/ 8	–	–	1,13	–	–	0,408	7,00	–	–	–	18,0	16,6	6,10	3,39	1,59	25,0	9,47	6,21	1,95	–	–	–	0,627	0,885	–	–	–	–	–	–	–	2,66	0,898	–	1,00	–	–	–	–	–	–	–	–	–	–	–	WT155X33.5	WT155X33.5	33,5	4230	153	152	–	–	204	203	–	–	8,51	7,94	4,76	14,6	14,3	–	–	–	27,4	34,9	–	–	28,7	–	–	10,4	7,00	–	–	–	18,0	6,91	100	55,6	40,4	10,4	155	102	49,5	–	–	–	261	0,238	–	–	–	–	–	–	–	67,6	0,898	–	0,998	–	–	–	–	–	–	–	–	–	–
WT	WT6X20	WT6X20	F	20,0	5,84	5,97	6	–	–	8,01	8	–	–	0,295	5/16	3/16	0,515	1/ 2	–	–	–	1,02	1 3/ 8	–	–	1,09	–	–	0,365	7,77	–	–	–	20,2	14,4	5,28	2,95	1,57	22,0	8,38	5,50	1,94	–	–	–	0,452	0,620	–	–	–	–	–	–	–	2,63	0,901	–	0,885	–	–	–	–	–	–	–	–	–	–	–	WT155X30	WT155X30	30,0	3770	152	152	–	–	203	203	–	–	7,49	7,94	4,76	13,1	12,7	–	–	–	25,9	34,9	–	–	27,7	–	–	9,27	7,77	–	–	–	20,2	5,99	86,5	48,3	39,9	9,16	137	90,1	49,3	–	–	–	188	0,166	–	–	–	–	–	–	–	66,8	0,901	–	0,885	–	–	–	–	–	–	–	–	–	–
WT	WT6X17.5	WT6X17.5	F	17,5	5,17	6,25	6 1/ 4	–	–	6,56	6 1/ 2	–	–	0,300	5/16	3/16	0,520	1/ 2	–	–	–	0,820	1 3/16	–	–	1,30	–	–	0,394	6,31	–	–	–	20,8	16,0	5,71	3,23	1,76	12,2	5,73	3,73	1,54	–	–	–	0,369	0,437	–	–	–	–	–	–	–	2,56	0,834	–	0,854	–	–	–	–	–	–	–	–	–	–	–	WT155X26	WT155X26	26,0	3340	159	159	–	–	167	165	–	–	7,62	7,94	4,76	13,2	12,7	–	–	–	20,8	30,2	–	–	33,0	–	–	10,0	6,31	–	–	–	20,8	6,66	93,6	52,9	44,7	5,08	93,9	61,1	39,1	–	–	–	154	0,117	–	–	–	–	–	–	–	65,0	0,834	–	0,855	–	–	–	–	–	–	–	–	–	–
WT	WT6X15	WT6X15	F	15,0	4,40	6,17	6 1/ 8	–	–	6,52	6 1/ 2	–	–	0,260	1/ 4	1/ 8	0,440	7/16	–	–	–	0,740	1 1/ 8	–	–	1,27	–	–	0,337	7,41	–	–	–	23,7	13,5	4,83	2,75	1,75	10,2	4,78	3,12	1,52	–	–	–	0,228	0,267	–	–	–	–	–	–	–	2,54	0,830	–	0,707	–	–	–	–	–	–	–	–	–	–	–	WT155X22.25	WT155X22.25	22,3	2840	157	156	–	–	166	165	–	–	6,60	6,35	3,18	11,2	11,1	–	–	–	18,8	28,6	–	–	32,3	–	–	8,56	7,41	–	–	–	23,7	5,62	79,1	45,1	44,5	4,25	78,3	51,1	38,6	–	–	–	94,9	0,0717	–	–	–	–	–	–	–	64,5	0,830	–	0,708	–	–	–	–	–	–	–	–	–	–
WT	WT6X13	WT6X13	F	13,0	3,82	6,11	6 1/ 8	–	–	6,49	6 1/ 2	–	–	0,230	1/ 4	1/ 8	0,380	3/ 8	–	–	–	0,680	1 1/16	–	–	1,25	–	–	0,295	8,54	–	–	–	26,6	11,7	4,20	2,40	1,75	8,66	4,08	2,67	1,51	–	–	–	0,150	0,174	–	–	–	–	–	–	–	2,54	0,827	–	0,566	–	–	–	–	–	–	–	–	–	–	–	WT155X19.35	WT155X19.35	19,4	2460	155	156	–	–	165	165	–	–	5,84	6,35	3,18	9,65	9,52	–	–	–	17,3	27,0	–	–	31,8	–	–	7,49	8,54	–	–	–	26,6	4,87	68,8	39,3	44,5	3,60	66,9	43,8	38,4	–	–	–	62,4	0,0467	–	–	–	–	–	–	–	64,5	0,827	–	0,567	–	–	–	–	–	–	–	–	–	–
WT	WT6X11	WT6X11	F	11,0	3,24	6,16	6 1/ 8	–	–	4,03	4	–	–	0,260	1/ 4	1/ 8	0,425	7/16	–	–	–	0,725	15/16	–	–	1,63	–	–	0,402	4,74	–	–	–	23,7	11,7	4,63	2,59	1,90	2,33	1,83	1,15	0,847	–	–	–	0,146	0,137	–	–	–	–	–	–	–	2,52	0,683	–	0,707	–	–	–	–	–	–	–	–	–	–	–	WT155X16.35	WT155X16.35	16,4	2090	156	156	–	–	102	102	–	–	6,60	6,35	3,18	10,8	11,1	–	–	–	18,4	23,8	–	–	41,4	–	–	10,2	4,74	–	–	–	23,7	4,87	75,9	42,4	48,3	0,970	30,0	18,8	21,5	–	–	–	60,8	0,0368	–	–	–	–	–	–	–	64,0	0,683	–	0,711	–	–	–	–	–	–	–	–	–	–
WT	WT6X9.5	WT6X9.5	F	9,50	2,79	6,08	6 1/ 8	–	–	4,01	4	–	–	0,235	1/ 4	1/ 8	0,350	3/ 8	–	–	–	0,650	7/ 8	–	–	1,65	–	–	0,348	5,72	–	–	–	25,9	10,1	4,11	2,28	1,90	1,88	1,49	0,939	0,821	–	–	–	0,0899	0,0934	–	–	–	–	–	–	–	2,54	0,665	–	0,597	–	–	–	–	–	–	–	–	–	–	–	WT155X14.15	WT155X14.15	14,2	1800	154	156	–	–	102	102	–	–	5,97	6,35	3,18	8,89	9,52	–	–	–	16,5	22,2	–	–	41,9	–	–	8,84	5,72	–	–	–	25,9	4,20	67,4	37,4	48,3	0,783	24,4	15,4	20,9	–	–	–	37,4	0,0251	–	–	–	–	–	–	–	64,5	0,665	–	0,598	–	–	–	–	–	–	–	–	–	–
WT	WT6X8	WT6X8	F	8,00	2,36	6,00	6	–	–	3,99	4	–	–	0,220	1/ 4	1/ 8	0,265	1/ 4	–	–	–	0,565	13/16	–	–	1,74	–	–	0,639	7,53	–	–	–	27,3	8,70	3,72	2,04	1,92	1,41	1,13	0,706	0,773	–	–	–	0,0511	0,0678	–	–	–	–	–	–	–	2,62	0,624	–	0,537	–	–	–	–	–	–	–	–	–	–	–	WT155X11.9	WT155X11.9	11,9	1520	152	152	–	–	101	102	–	–	5,59	6,35	3,18	6,73	6,35	–	–	–	14,4	20,6	–	–	44,2	–	–	16,2	7,53	–	–	–	27,3	3,62	61,0	33,4	48,8	0,587	18,5	11,6	19,6	–	–	–	21,3	0,0182	–	–	–	–	–	–	–	66,5	0,624	–	0,539	–	–	–	–	–	–	–	–	–	–
WT	WT6X7	WT6X7	F	7,00	2,08	5,96	6	–	–	3,97	4	–	–	0,200	3/16	1/ 8	0,225	1/ 4	–	–	–	0,525	3/ 4	–	–	1,76	–	–	0,760	8,82	–	–	–	29,8	7,67	3,32	1,83	1,92	1,18	0,947	0,593	0,753	–	–	–	0,0350	0,0493	–	–	–	–	–	–	–	2,64	0,611	–	0,451	–	–	–	–	–	–	–	–	–	–	–	WT155X10.5	WT155X10.5	10,5	1340	151	152	–	–	101	102	–	–	5,08	4,76	3,18	5,72	6,35	–	–	–	13,3	19,1	–	–	44,7	–	–	19,3	8,82	–	–	–	29,8	3,19	54,4	30,0	48,8	0,491	15,5	9,72	19,1	–	–	–	14,6	0,0132	–	–	–	–	–	–	–	67,1	0,611	–	0,451	–	–	–	–	–	–	–	–	–	–
WT	WT5X56	WT5X56	F	56,0	16,5	5,68	5 5/ 8	–	–	10,4	10 3/ 8	–	–	0,755	3/ 4	3/ 8	1,25	1 1/ 4	–	–	–	1,75	1 15/16	–	–	1,21	–	–	0,791	4,17	–	–	–	7,52	28,6	13,4	6,40	1,32	118	34,6	22,6	2,67	–	–	–	7,50	16,9	–	–	–	–	–	–	–	3,04	0,963	–	1,00	–	–	–	–	–	–	–	–	–	–	–	WT125X83.5	WT125X83.5	83,5	10600	144	143	–	–	264	264	–	–	19,2	19,0	9,52	31,8	31,8	–	–	–	44,5	49,2	–	–	30,7	–	–	20,1	4,17	–	–	–	7,52	11,9	220	105	33,5	49,1	567	370	67,8	–	–	–	3120	4,54	–	–	–	–	–	–	–	77,2	0,963	–	1,00	–	–	–	–	–	–	–	–	–	–
WT	WT5X50	WT5X50	F	50,0	14,7	5,55	5 1/ 2	–	–	10,3	10 3/ 8	–	–	0,680	11/16	3/ 8	1,12	1 1/ 8	–	–	–	1,62	1 13/16	–	–	1,13	–	–	0,711	4,62	–	–	–	8,16	24,5	11,4	5,56	1,29	103	30,5	20,0	2,65	–	–	–	5,41	11,9	–	–	–	–	–	–	–	3,00	0,964	–	1,00	–	–	–	–	–	–	–	–	–	–	–	WT125X74.5	WT125X74.5	74,5	9480	141	140	–	–	262	264	–	–	17,3	17,5	9,52	28,4	28,6	–	–	–	41,1	46,0	–	–	28,7	–	–	18,1	4,62	–	–	–	8,16	10,2	187	91,1	32,8	42,9	500	328	67,3	–	–	–	2250	3,20	–	–	–	–	–	–	–	76,2	0,964	–	1,00	–	–	–	–	–	–	–	–	–	–
WT	WT5X44	WT5X44	F	44,0	13,0	5,42	5 3/ 8	–	–	10,3	10 1/ 4	–	–	0,605	5/ 8	5/16	0,990	1	–	–	–	1,49	1 11/16	–	–	1,06	–	–	0,631	5,18	–	–	–	8,96	20,8	9,65	4,77	1,27	89,3	26,5	17,4	2,63	–	–	–	3,75	8,02	–	–	–	–	–	–	–	2,97	0,964	–	1,00	–	–	–	–	–	–	–	–	–	–	–	WT125X65.5	WT125X65.5	65,5	8390	138	137	–	–	262	260	–	–	15,4	15,9	7,94	25,1	25,4	–	–	–	37,8	42,9	–	–	26,9	–	–	16,0	5,18	–	–	–	8,96	8,66	158	78,2	32,3	37,2	434	285	66,8	–	–	–	1560	2,15	–	–	–	–	–	–	–	75,4	0,964	–	1,00	–	–	–	–	–	–	–	–	–	–
WT	WT5X38.5	WT5X38.5	F	38,5	11,3	5,30	5 1/ 4	–	–	10,2	10 1/ 4	–	–	0,530	1/ 2	1/ 4	0,870	7/ 8	–	–	–	1,37	1 9/16	–	–	0,990	–	–	0,555	5,86	–	–	–	10,0	17,4	8,06	4,05	1,24	76,8	22,9	15,1	2,60	–	–	–	2,55	5,31	–	–	–	–	–	–	–	2,94	0,964	–	1,00	–	–	–	–	–	–	–	–	–	–	–	WT125X57.5	WT125X57.5	57,5	7290	135	133	–	–	259	260	–	–	13,5	12,7	6,35	22,1	22,2	–	–	–	34,8	39,7	–	–	25,1	–	–	14,1	5,86	–	–	–	10,0	7,24	132	66,4	31,5	32,0	375	247	66,0	–	–	–	1060	1,43	–	–	–	–	–	–	–	74,7	0,964	–	1,00	–	–	–	–	–	–	–	–	–	–
WT	WT5X34	WT5X34	F	34,0	10,0	5,20	5 1/ 4	–	–	10,1	10 1/ 8	–	–	0,470	1/ 2	1/ 4	0,770	3/ 4	–	–	–	1,27	1 7/16	–	–	0,932	–	–	0,493	6,58	–	–	–	11,1	14,9	6,85	3,49	1,22	66,7	20,0	13,2	2,58	–	–	–	1,78	3,62	–	–	–	–	–	–	–	2,91	0,965	–	1,00	–	–	–	–	–	–	–	–	–	–	–	WT125X50.5	WT125X50.5	50,5	6450	132	133	–	–	257	257	–	–	11,9	12,7	6,35	19,6	19,0	–	–	–	32,3	36,5	–	–	23,7	–	–	12,5	6,58	–	–	–	11,1	6,20	112	57,2	31,0	27,8	328	216	65,5	–	–	–	741	0,972	–	–	–	–	–	–	–	73,9	0,965	–	1,00	–	–	–	–	–	–	–	–	–	–
WT	WT5X30	WT5X30	F	30,0	8,84	5,11	5 1/ 8	–	–	10,1	10 1/ 8	–	–	0,420	7/16	1/ 4	0,680	11/16	–	–	–	1,18	1 3/ 8	–	–	0,884	–	–	0,438	7,41	–	–	–	12,2	12,9	5,87	3,04	1,21	58,1	17,5	11,5	2,57	–	–	–	1,23	2,46	–	–	–	–	–	–	–	2,89	0,964	–	1,00	–	–	–	–	–	–	–	–	–	–	–	WT125X44.5	WT125X44.5	44,5	5700	130	130	–	–	257	257	–	–	10,7	11,1	6,35	17,3	17,5	–	–	–	30,0	34,9	–	–	22,5	–	–	11,1	7,41	–	–	–	12,2	5,37	96,2	49,8	30,7	24,2	287	188	65,3	–	–	–	512	0,661	–	–	–	–	–	–	–	73,4	0,964	–	1,00	–	–	–	–	–	–	–	–	–	–
WT	WT5X27	WT5X27	F	27,0	7,90	5,05	5	–	–	10,0	10	–	–	0,370	3/ 8	3/16	0,615	5/ 8	–	–	–	1,12	1 5/16	–	–	0,836	–	–	0,395	8,15	–	–	–	13,6	11,1	5,05	2,64	1,19	51,7	15,6	10,3	2,56	–	–	–	0,909	1,78	–	–	–	–	–	–	–	2,87	0,966	–	1,00	–	–	–	–	–	–	–	–	–	–	–	WT125X40	WT125X40	40,0	5100	128	127	–	–	254	254	–	–	9,40	9,52	4,76	15,6	15,9	–	–	–	28,4	33,3	–	–	21,2	–	–	10,0	8,15	–	–	–	13,6	4,62	82,8	43,3	30,2	21,5	256	169	65,0	–	–	–	378	0,478	–	–	–	–	–	–	–	72,9	0,966	–	1,00	–	–	–	–	–	–	–	–	–	–
WT	WT5X24.5	WT5X24.5	F	24,5	7,21	4,99	5	–	–	10,0	10	–	–	0,340	5/16	3/16	0,560	9/16	–	–	–	1,06	1 1/ 4	–	–	0,807	–	–	0,361	8,93	–	–	–	14,7	10,0	4,52	2,39	1,18	46,7	14,1	9,34	2,54	–	–	–	0,693	1,33	–	–	–	–	–	–	–	2,85	0,966	–	1,00	–	–	–	–	–	–	–	–	–	–	–	WT125X36.5	WT125X36.5	36,5	4650	127	127	–	–	254	254	–	–	8,64	7,94	4,76	14,2	14,3	–	–	–	26,9	31,8	–	–	20,5	–	–	9,17	8,93	–	–	–	14,7	4,16	74,1	39,2	30,0	19,4	231	153	64,5	–	–	–	288	0,357	–	–	–	–	–	–	–	72,4	0,966	–	1,00	–	–	–	–	–	–	–	–	–	–
WT	WT5X22.5	WT5X22.5	F	22,5	6,63	5,05	5	–	–	8,02	8	–	–	0,350	3/ 8	3/16	0,620	5/ 8	–	–	–	1,12	1 5/16	–	–	0,907	–	–	0,413	6,47	–	–	–	14,4	10,2	4,65	2,47	1,24	26,7	10,1	6,65	2,01	–	–	–	0,753	0,981	–	–	–	–	–	–	–	2,43	0,940	–	1,00	–	–	–	–	–	–	–	–	–	–	–	WT125X33.5	WT125X33.5	33,5	4280	128	127	–	–	204	203	–	–	8,89	9,52	4,76	15,7	15,9	–	–	–	28,4	33,3	–	–	23,0	–	–	10,5	6,47	–	–	–	14,4	4,25	76,2	40,5	31,5	11,1	166	109	51,1	–	–	–	313	0,263	–	–	–	–	–	–	–	61,7	0,940	–	1,00	–	–	–	–	–	–	–	–	–	–
WT	WT5X19.5	WT5X19.5	F	19,5	5,73	4,96	5	–	–	7,99	8	–	–	0,315	5/16	3/16	0,530	1/ 2	–	–	–	1,03	1 3/16	–	–	0,876	–	–	0,359	7,53	–	–	–	15,7	8,84	3,99	2,16	1,24	22,5	8,57	5,64	1,98	–	–	–	0,487	0,616	–	–	–	–	–	–	–	2,42	0,936	–	1,00	–	–	–	–	–	–	–	–	–	–	–	WT125X29	WT125X29	29,0	3700	126	127	–	–	203	203	–	–	8,00	7,94	4,76	13,5	12,7	–	–	–	26,2	30,2	–	–	22,3	–	–	9,12	7,53	–	–	–	15,7	3,68	65,4	35,4	31,5	9,37	140	92,4	50,3	–	–	–	203	0,165	–	–	–	–	–	–	–	61,5	0,936	–	1,00	–	–	–	–	–	–	–	–	–	–
WT	WT5X16.5	WT5X16.5	F	16,5	4,85	4,87	4 7/ 8	–	–	7,96	8	–	–	0,290	5/16	3/16	0,435	7/16	–	–	–	0,935	1 1/ 8	–	–	0,869	–	–	0,305	9,15	–	–	–	16,8	7,71	3,48	1,93	1,26	18,3	7,00	4,60	1,94	–	–	–	0,291	0,356	–	–	–	–	–	–	–	2,40	0,927	–	1,00	–	–	–	–	–	–	–	–	–	–	–	WT125X24.55	WT125X24.55	24,6	3130	124	124	–	–	202	203	–	–	7,37	7,94	4,76	11,0	11,1	–	–	–	23,7	28,6	–	–	22,1	–	–	7,75	9,15	–	–	–	16,8	3,21	57,0	31,6	32,0	7,62	115	75,4	49,3	–	–	–	121	0,0956	–	–	–	–	–	–	–	61,0	0,927	–	1,00	–	–	–	–	–	–	–	–	–	–
WT	WT5X15	WT5X15	F	15,0	4,42	5,24	5 1/ 4	–	–	5,81	5 3/ 4	–	–	0,300	5/16	3/16	0,510	1/ 2	–	–	–	0,810	1 1/ 8	–	–	1,10	–	–	0,380	5,70	–	–	–	17,5	9,28	4,01	2,24	1,45	8,35	4,41	2,87	1,37	–	–	–	0,310	0,273	–	–	–	–	–	–	–	2,17	0,849	–	1,00	–	–	–	–	–	–	–	–	–	–	–	WT125X22.4	WT125X22.4	22,4	2850	133	133	–	–	148	146	–	–	7,62	7,94	4,76	13,0	12,7	–	–	–	20,6	28,6	–	–	27,9	–	–	9,65	5,70	–	–	–	17,5	3,86	65,7	36,7	36,8	3,48	72,3	47,0	34,8	–	–	–	129	0,0733	–	–	–	–	–	–	–	55,1	0,849	–	1,00	–	–	–	–	–	–	–	–	–	–
WT	WT5X13	WT5X13	F	13,0	3,81	5,17	5 1/ 8	–	–	5,77	5 3/ 4	–	–	0,260	1/ 4	1/ 8	0,440	7/16	–	–	–	0,740	1 1/16	–	–	1,06	–	–	0,330	6,56	–	–	–	19,9	7,86	3,39	1,91	1,44	7,05	3,75	2,44	1,36	–	–	–	0,201	0,173	–	–	–	–	–	–	–	2,15	0,848	–	0,900	–	–	–	–	–	–	–	–	–	–	–	WT125X19.25	WT125X19.25	19,3	2460	131	130	–	–	147	146	–	–	6,60	6,35	3,18	11,2	11,1	–	–	–	18,8	27,0	–	–	26,9	–	–	8,38	6,56	–	–	–	19,9	3,27	55,6	31,3	36,6	2,93	61,5	40,0	34,5	–	–	–	83,7	0,0465	–	–	–	–	–	–	–	54,6	0,848	–	0,904	–	–	–	–	–	–	–	–	–	–
WT	WT5X11	WT5X11	F	11,0	3,24	5,09	5 1/ 8	–	–	5,75	5 3/ 4	–	–	0,240	1/ 4	1/ 8	0,360	3/ 8	–	–	–	0,660	15/16	–	–	1,07	–	–	0,282	7,99	–	–	–	21,2	6,88	3,02	1,72	1,46	5,71	3,05	1,99	1,33	–	–	–	0,119	0,107	–	–	–	–	–	–	–	2,16	0,830	–	0,834	–	–	–	–	–	–	–	–	–	–	–	WT125X16.35	WT125X16.35	16,4	2090	129	130	–	–	146	146	–	–	6,10	6,35	3,18	9,14	9,52	–	–	–	16,8	23,8	–	–	27,2	–	–	7,16	7,99	–	–	–	21,2	2,86	49,5	28,2	37,1	2,38	50,0	32,6	33,8	–	–	–	49,5	0,0287	–	–	–	–	–	–	–	54,9	0,830	–	0,837	–	–	–	–	–	–	–	–	–	–
WT	WT5X9.5	WT5X9.5	F	9,50	2,81	5,12	5 1/ 8	–	–	4,02	4	–	–	0,250	1/ 4	1/ 8	0,395	3/ 8	–	–	–	0,695	15/16	–	–	1,28	–	–	0,349	5,09	–	–	–	20,5	6,68	3,10	1,74	1,54	2,15	1,67	1,07	0,874	–	–	–	0,116	0,0796	–	–	–	–	–	–	–	2,08	0,729	–	0,870	–	–	–	–	–	–	–	–	–	–	–	WT125X14.2	WT125X14.2	14,2	1810	130	130	–	–	102	102	–	–	6,35	6,35	3,18	10,0	9,5	–	–	–	17,7	23,8	–	–	32,5	–	–	8,86	5,09	–	–	–	20,5	2,78	50,8	28,5	39,1	0,895	27,4	17,5	22,2	–	–	–	48,3	0,0214	–	–	–	–	–	–	–	52,8	0,729	–	0,873	–	–	–	–	–	–	–	–	–	–
WT	WT5X8.5	WT5X8.5	F	8,50	2,50	5,06	5	–	–	4,01	4	–	–	0,240	1/ 4	1/ 8	0,330	5/16	–	–	–	0,630	7/ 8	–	–	1,32	–	–	0,311	6,08	–	–	–	21,1	6,06	2,90	1,62	1,56	1,78	1,40	0,887	0,844	–	–	–	0,0776	0,0610	–	–	–	–	–	–	–	2,11	0,703	–	0,839	–	–	–	–	–	–	–	–	–	–	–	WT125X12.65	WT125X12.65	12,7	1610	129	127	–	–	102	102	–	–	6,10	6,35	3,18	8,38	7,94	–	–	–	16,0	22,2	–	–	33,5	–	–	7,90	6,08	–	–	–	21,1	2,52	47,5	26,5	39,6	0,741	22,9	14,5	21,4	–	–	–	32,3	0,0164	–	–	–	–	–	–	–	53,6	0,703	–	0,843	–	–	–	–	–	–	–	–	–	–
WT	WT5X7.5	WT5X7.5	F	7,50	2,21	5,00	5	–	–	4,00	4	–	–	0,230	1/ 4	1/ 8	0,270	1/ 4	–	–	–	0,570	13/16	–	–	1,37	–	–	0,305	7,41	–	–	–	21,7	5,45	2,71	1,50	1,57	1,45	1,15	0,723	0,810	–	–	–	0,0518	0,0475	–	–	–	–	–	–	–	2,16	0,672	–	0,809	–	–	–	–	–	–	–	–	–	–	–	WT125X11.15	WT125X11.15	11,2	1430	127	127	–	–	102	102	–	–	5,84	6,35	3,18	6,86	6,35	–	–	–	14,5	20,6	–	–	34,8	–	–	7,75	7,41	–	–	–	21,7	2,27	44,4	24,6	39,9	0,604	18,8	11,8	20,6	–	–	–	21,6	0,0128	–	–	–	–	–	–	–	54,9	0,672	–	0,810	–	–	–	–	–	–	–	–	–	–
WT	WT5X6	WT5X6	F	6,00	1,77	4,94	4 7/ 8	–	–	3,96	4	–	–	0,190	3/16	1/ 8	0,210	3/16	–	–	–	0,510	3/ 4	–	–	1,36	–	–	0,322	9,43	–	–	–	26,0	4,35	2,20	1,22	1,57	1,09	0,869	0,551	0,785	–	–	–	0,0272	0,0255	–	–	–	–	–	–	–	2,16	0,661	–	0,592	–	–	–	–	–	–	–	–	–	–	–	WT125X8.95	WT125X8.95	8,95	1140	125	124	–	–	101	102	–	–	4,83	4,76	3,18	5,33	4,76	–	–	–	13,0	19,1	–	–	34,5	–	–	8,18	9,43	–	–	–	26,0	1,81	36,1	20,0	39,9	0,454	14,2	9,03	19,9	–	–	–	11,3	0,00685	–	–	–	–	–	–	–	54,9	0,661	–	0,593	–	–	–	–	–	–	–	–	–	–
WT	WT4X33.5	WT4X33.5	F	33,5	9,84	4,50	4 1/ 2	–	–	8,28	8 1/ 4	–	–	0,570	9/16	5/16	0,935	15/16	–	–	–	1,33	1 5/ 8	–	–	0,936	–	–	0,594	4,43	–	–	–	7,89	10,9	6,29	3,05	1,05	44,3	16,3	10,7	2,12	–	–	–	2,51	3,56	–	–	–	–	–	–	–	2,41	0,962	–	1,00	–	–	–	–	–	–	–	–	–	–	–	WT100X50	WT100X50	50,0	6350	114	114	–	–	210	210	–	–	14,5	14,3	7,94	23,7	23,8	–	–	–	33,8	41,3	–	–	23,8	–	–	15,1	4,43	–	–	–	7,89	4,54	103	50,0	26,7	18,4	267	175	53,8	–	–	–	1040	0,956	–	–	–	–	–	–	–	61,2	0,962	–	1,00	–	–	–	–	–	–	–	–	–	–
WT	WT4X29	WT4X29	F	29,0	8,54	4,38	4 3/ 8	–	–	8,22	8 1/ 4	–	–	0,510	1/ 2	1/ 4	0,810	13/16	–	–	–	1,20	1 1/ 2	–	–	0,874	–	–	0,520	5,07	–	–	–	8,59	9,12	5,25	2,61	1,03	37,5	13,9	9,13	2,10	–	–	–	1,66	2,28	–	–	–	–	–	–	–	2,38	0,961	–	1,00	–	–	–	–	–	–	–	–	–	–	–	WT100X43	WT100X43	43,0	5510	111	111	–	–	209	210	–	–	13,0	12,7	6,35	20,6	20,6	–	–	–	30,5	38,1	–	–	22,2	–	–	13,2	5,07	–	–	–	8,59	3,80	86,0	42,8	26,2	15,6	228	150	53,3	–	–	–	691	0,612	–	–	–	–	–	–	–	60,5	0,961	–	1,00	–	–	–	–	–	–	–	–	–	–
WT	WT4X24	WT4X24	F	24,0	7,05	4,25	4 1/ 4	–	–	8,11	8 1/ 8	–	–	0,400	3/ 8	3/16	0,685	11/16	–	–	–	1,08	1 3/ 8	–	–	0,777	–	–	0,435	5,92	–	–	–	10,6	6,85	3,94	1,97	0,986	30,5	11,4	7,51	2,08	–	–	–	0,977	1,30	–	–	–	–	–	–	–	2,34	0,966	–	1,00	–	–	–	–	–	–	–	–	–	–	–	WT100X35.5	WT100X35.5	35,5	4550	108	108	–	–	206	206	–	–	10,2	9,52	4,76	17,4	17,5	–	–	–	27,4	34,9	–	–	19,7	–	–	11,0	5,92	–	–	–	10,6	2,85	64,6	32,3	25,0	12,7	187	123	52,8	–	–	–	407	0,349	–	–	–	–	–	–	–	59,4	0,966	–	1,00	–	–	–	–	–	–	–	–	–	–
WT	WT4X20	WT4X20	F	20,0	5,87	4,13	4 1/ 8	–	–	8,07	8 1/ 8	–	–	0,360	3/ 8	3/16	0,560	9/16	–	–	–	0,954	1 1/ 4	–	–	0,735	–	–	0,364	7,21	–	–	–	11,5	5,73	3,25	1,69	0,988	24,5	9,24	6,08	2,04	–	–	–	0,558	0,715	–	–	–	–	–	–	–	2,32	0,961	–	1,00	–	–	–	–	–	–	–	–	–	–	–	WT100X29.5	WT100X29.5	29,5	3790	105	105	–	–	205	206	–	–	9,14	9,52	4,76	14,2	14,3	–	–	–	24,2	31,8	–	–	18,7	–	–	9,25	7,21	–	–	–	11,5	2,39	53,3	27,7	25,1	10,2	151	99,6	51,8	–	–	–	232	0,192	–	–	–	–	–	–	–	58,9	0,961	–	1,00	–	–	–	–	–	–	–	–	–	–
WT	WT4X17.5	WT4X17.5	F	17,5	5,14	4,06	4	–	–	8,02	8	–	–	0,310	5/16	3/16	0,495	1/ 2	–	–	–	0,889	1 3/16	–	–	0,688	–	–	0,321	8,10	–	–	–	13,1	4,82	2,71	1,43	0,968	21,3	8,05	5,31	2,03	–	–	–	0,384	0,480	–	–	–	–	–	–	–	2,30	0,963	–	1,00	–	–	–	–	–	–	–	–	–	–	–	WT100X26	WT100X26	26,0	3320	103	102	–	–	204	203	–	–	7,87	7,94	4,76	12,6	12,7	–	–	–	22,6	30,2	–	–	17,5	–	–	8,15	8,10	–	–	–	13,1	2,01	44,4	23,4	24,6	8,87	132	87,0	51,6	–	–	–	160	0,129	–	–	–	–	–	–	–	58,4	0,963	–	1,00	–	–	–	–	–	–	–	–	–	–
WT	WT4X15.5	WT4X15.5	F	15,5	4,56	4,00	4	–	–	8,00	8	–	–	0,285	5/16	3/16	0,435	7/16	–	–	–	0,829	1 1/ 8	–	–	0,668	–	–	0,285	9,19	–	–	–	14,0	4,28	2,39	1,28	0,969	18,5	7,03	4,64	2,02	–	–	–	0,267	0,327	–	–	–	–	–	–	–	2,28	0,961	–	1,00	–	–	–	–	–	–	–	–	–	–	–	WT100X23.05	WT100X23.05	23,1	2940	102	102	–	–	203	203	–	–	7,24	7,94	4,76	11,0	11,1	–	–	–	21,1	28,6	–	–	17,0	–	–	7,24	9,19	–	–	–	14,0	1,78	39,2	21,0	24,6	7,70	115	76,0	51,3	–	–	–	111	0,0878	–	–	–	–	–	–	–	57,9	0,961	–	1,00	–	–	–	–	–	–	–	–	–	–
WT	WT4X14	WT4X14	F	14,0	4,12	4,03	4	–	–	6,54	6 1/ 2	–	–	0,285	5/16	3/16	0,465	7/16	–	–	–	0,859	15/16	–	–	0,734	–	–	0,315	7,03	–	–	–	14,1	4,23	2,38	1,28	1,01	10,8	5,04	3,31	1,62	–	–	–	0,268	0,230	–	–	–	–	–	–	–	1,98	0,935	–	1,00	–	–	–	–	–	–	–	–	–	–	–	WT100X20.85	WT100X20.85	20,9	2660	102	102	–	–	166	165	–	–	7,24	7,94	4,76	11,8	11,1	–	–	–	21,8	23,8	–	–	18,6	–	–	8,00	7,03	–	–	–	14,1	1,76	39,0	21,0	25,7	4,50	82,6	54,2	41,1	–	–	–	112	0,0618	–	–	–	–	–	–	–	50,3	0,935	–	1,00	–	–	–	–	–	–	–	–	–	–
WT	WT4X12	WT4X12	F	12,0	3,54	3,97	4	–	–	6,50	6 1/ 2	–	–	0,245	1/ 4	1/ 8	0,400	3/ 8	–	–	–	0,794	7/ 8	–	–	0,695	–	–	0,272	8,12	–	–	–	16,2	3,53	1,98	1,08	0,999	9,14	4,28	2,81	1,61	–	–	–	0,173	0,144	–	–	–	–	–	–	–	1,96	0,936	–	1,00	–	–	–	–	–	–	–	–	–	–	–	WT100X17.95	WT100X17.95	18,0	2280	101	102	–	–	165	165	–	–	6,22	6,35	3,18	10,2	9,5	–	–	–	20,2	22,2	–	–	17,7	–	–	6,91	8,12	–	–	–	16,2	1,47	32,4	17,7	25,4	3,80	70,1	46,0	40,9	–	–	–	72,0	0,0387	–	–	–	–	–	–	–	49,8	0,936	–	1,00	–	–	–	–	–	–	–	–	–	–
WT	WT4X10.5	WT4X10.5	F	10,5	3,08	4,14	4 1/ 8	–	–	5,27	5 1/ 4	–	–	0,250	1/ 4	1/ 8	0,400	3/ 8	–	–	–	0,700	7/ 8	–	–	0,831	–	–	0,292	6,59	–	–	–	16,6	3,90	2,11	1,18	1,12	4,88	2,84	1,85	1,26	–	–	–	0,141	0,0916	–	–	–	–	–	–	–	1,80	0,877	–	1,00	–	–	–	–	–	–	–	–	–	–	–	WT100X15.65	WT100X15.65	15,7	1990	105	105	–	–	134	133	–	–	6,35	6,35	3,18	10,2	9,5	–	–	–	17,8	22,2	–	–	21,1	–	–	7,42	6,59	–	–	–	16,6	1,62	34,6	19,3	28,4	2,03	46,5	30,3	32,0	–	–	–	58,7	0,0246	–	–	–	–	–	–	–	45,7	0,877	–	1,00	–	–	–	–	–	–	–	–	–	–
WT	WT4X9	WT4X9	F	9,00	2,63	4,07	4 1/ 8	–	–	5,25	5 1/ 4	–	–	0,230	1/ 4	1/ 8	0,330	5/16	–	–	–	0,630	13/16	–	–	0,834	–	–	0,251	7,95	–	–	–	17,7	3,41	1,86	1,05	1,14	3,98	2,33	1,52	1,23	–	–	–	0,0855	0,0562	–	–	–	–	–	–	–	1,80	0,863	–	1,00	–	–	–	–	–	–	–	–	–	–	–	WT100X13.3	WT100X13.3	13,3	1700	103	105	–	–	133	133	–	–	5,84	6,35	3,18	8,38	7,94	–	–	–	16,0	20,6	–	–	21,2	–	–	6,38	7,95	–	–	–	17,7	1,42	30,5	17,2	29,0	1,66	38,2	24,9	31,2	–	–	–	35,6	0,0151	–	–	–	–	–	–	–	45,7	0,863	–	1,00	–	–	–	–	–	–	–	–	–	–
WT	WT4X7.5	WT4X7.5	F	7,50	2,22	4,06	4	–	–	4,02	4	–	–	0,245	1/ 4	1/ 8	0,315	5/16	–	–	–	0,615	13/16	–	–	0,998	–	–	0,276	6,37	–	–	–	16,6	3,28	1,91	1,07	1,22	1,70	1,33	0,849	0,876	–	–	–	0,0679	0,0382	–	–	–	–	–	–	–	1,72	0,760	–	1,00	–	–	–	–	–	–	–	–	–	–	–	WT100X11.25	WT100X11.25	11,3	1430	103	102	–	–	102	102	–	–	6,22	6,35	3,18	8,00	7,94	–	–	–	15,6	20,6	–	–	25,3	–	–	7,01	6,37	–	–	–	16,6	1,37	31,3	17,5	31,0	0,708	21,8	13,9	22,3	–	–	–	28,3	0,0103	–	–	–	–	–	–	–	43,7	0,760	–	1,00	–	–	–	–	–	–	–	–	–	–
WT	WT4X6.5	WT4X6.5	F	6,50	1,92	4,00	4	–	–	4,00	4	–	–	0,230	1/ 4	1/ 8	0,255	1/ 4	–	–	–	0,555	3/ 4	–	–	1,03	–	–	0,240	7,84	–	–	–	17,4	2,89	1,74	0,974	1,23	1,36	1,07	0,682	0,843	–	–	–	0,0433	0,0269	–	–	–	–	–	–	–	1,74	0,733	–	1,00	–	–	–	–	–	–	–	–	–	–	–	WT100X9.65	WT100X9.65	9,65	1240	102	102	–	–	102	102	–	–	5,84	6,35	3,18	6,48	6,35	–	–	–	14,1	19,1	–	–	26,2	–	–	6,10	7,84	–	–	–	17,4	1,20	28,5	16,0	31,2	0,566	17,5	11,2	21,4	–	–	–	18,0	0,00722	–	–	–	–	–	–	–	44,2	0,733	–	1,00	–	–	–	–	–	–	–	–	–	–
WT	WT4X5	WT4X5	F	5,00	1,48	3,95	4	–	–	3,94	4	–	–	0,170	3/16	1/ 8	0,205	3/16	–	–	–	0,505	11/16	–	–	0,953	–	–	0,188	9,61	–	–	–	23,2	2,15	1,27	0,717	1,20	1,05	0,826	0,531	0,840	–	–	–	0,0212	0,0114	–	–	–	–	–	–	–	1,70	0,749	–	0,733	–	–	–	–	–	–	–	–	–	–	–	WT100X7.5	WT100X7.5	7,50	955	100	102	–	–	100	102	–	–	4,32	4,76	3,18	5,21	4,76	–	–	–	12,8	17,5	–	–	24,2	–	–	4,78	9,61	–	–	–	23,2	0,895	20,8	11,7	30,5	0,437	13,5	8,70	21,3	–	–	–	8,82	0,00306	–	–	–	–	–	–	–	43,2	0,749	–	0,735	–	–	–	–	–	–	–	–	–	–
WT	WT3X12.5	WT3X12.5	F	12,5	3,67	3,19	3 1/ 4	–	–	6,08	6 1/ 8	–	–	0,320	5/16	3/16	0,455	7/16	–	–	–	0,705	15/16	–	–	0,610	–	–	0,302	6,68	–	–	–	10,0	2,29	1,68	0,886	0,789	8,53	4,28	2,81	1,52	–	–	–	0,229	0,171	–	–	–	–	–	–	–	1,76	0,953	–	1,00	–	–	–	–	–	–	–	–	–	–	–	WT75X18.55	WT75X18.55	18,6	2370	81,0	82,6	–	–	154	156	–	–	8,13	7,94	4,76	11,6	11,1	–	–	–	17,9	23,8	–	–	15,5	–	–	7,67	6,68	–	–	–	10,0	0,953	27,5	14,5	20,0	3,55	70,1	46,0	38,6	–	–	–	95,3	0,0459	–	–	–	–	–	–	–	44,7	0,953	–	1,00	–	–	–	–	–	–	–	–	–	–
WT	WT3X10	WT3X10	F	10,0	2,94	3,10	3 1/ 8	–	–	6,02	6	–	–	0,260	1/ 4	1/ 8	0,365	3/ 8	–	–	–	0,615	7/ 8	–	–	0,560	–	–	0,244	8,25	–	–	–	11,9	1,76	1,29	0,693	0,774	6,64	3,36	2,21	1,50	–	–	–	0,120	0,0858	–	–	–	–	–	–	–	1,73	0,953	–	1,00	–	–	–	–	–	–	–	–	–	–	–	WT75X14.9	WT75X14.9	14,9	1900	78,7	79,4	–	–	153	152	–	–	6,60	6,35	3,18	9,27	9,52	–	–	–	15,6	22,2	–	–	14,2	–	–	6,20	8,25	–	–	–	11,9	0,733	21,1	11,4	19,7	2,76	55,1	36,2	38,1	–	–	–	49,9	0,0230	–	–	–	–	–	–	–	43,9	0,953	–	1,00	–	–	–	–	–	–	–	–	–	–
WT	WT3X7.5	WT3X7.5	F	7,50	2,21	3,00	3	–	–	5,99	6	–	–	0,230	1/ 4	1/ 8	0,260	1/ 4	–	–	–	0,510	3/ 4	–	–	0,558	–	–	0,185	11,5	–	–	–	13,0	1,41	1,03	0,577	0,797	4,66	2,37	1,56	1,45	–	–	–	0,0504	0,0342	–	–	–	–	–	–	–	1,71	0,937	–	1,00	–	–	–	–	–	–	–	–	–	–	–	WT75X11.25	WT75X11.25	11,3	1430	76,2	76,2	–	–	152	152	–	–	5,84	6,35	3,18	6,60	6,35	–	–	–	13,0	19,1	–	–	14,2	–	–	4,70	11,5	–	–	–	13,0	0,587	16,9	9,46	20,2	1,94	38,8	25,6	36,8	–	–	–	21,0	0,00918	–	–	–	–	–	–	–	43,4	0,937	–	1,00	–	–	–	–	–	–	–	–	–	–
WT	WT3X8	WT3X8	F	8,00	2,37	3,14	3 1/ 8	–	–	4,03	4	–	–	0,260	1/ 4	1/ 8	0,405	3/ 8	–	–	–	0,655	7/ 8	–	–	0,676	–	–	0,294	4,98	–	–	–	12,1	1,69	1,25	0,685	0,844	2,21	1,69	1,10	0,966	–	–	–	0,111	0,0426	–	–	–	–	–	–	–	1,37	0,880	–	1,00	–	–	–	–	–	–	–	–	–	–	–	WT75X12	WT75X12	12,0	1530	79,8	79,4	–	–	102	102	–	–	6,60	6,35	3,18	10,3	9,5	–	–	–	16,6	22,2	–	–	17,2	–	–	7,47	4,98	–	–	–	12,1	0,703	20,5	11,2	21,4	0,920	27,7	18,0	24,5	–	–	–	46,2	0,0114	–	–	–	–	–	–	–	34,8	0,880	–	1,00	–	–	–	–	–	–	–	–	–	–
WT	WT3X6	WT3X6	F	6,00	1,78	3,02	3	–	–	4,00	4	–	–	0,230	1/ 4	1/ 8	0,280	1/ 4	–	–	–	0,530	3/ 4	–	–	0,677	–	–	0,222	7,14	–	–	–	13,1	1,32	1,01	0,564	0,862	1,50	1,16	0,748	0,918	–	–	–	0,0449	0,0178	–	–	–	–	–	–	–	1,37	0,846	–	1,00	–	–	–	–	–	–	–	–	–	–	–	WT75X9	WT75X9	9,00	1150	76,7	76,2	–	–	102	102	–	–	5,84	6,35	3,18	7,11	6,35	–	–	–	13,5	19,1	–	–	17,2	–	–	5,64	7,14	–	–	–	13,1	0,549	16,6	9,24	21,9	0,624	19,0	12,3	23,3	–	–	–	18,7	0,00478	–	–	–	–	–	–	–	34,8	0,846	–	1,00	–	–	–	–	–	–	–	–	–	–
WT	WT3X4.5	WT3X4.5	F	4,50	1,34	2,95	3	–	–	3,94	4	–	–	0,170	3/16	1/ 8	0,215	3/16	–	–	–	0,465	11/16	–	–	0,623	–	–	0,170	9,16	–	–	–	17,4	0,950	0,720	0,408	0,842	1,10	0,856	0,557	0,905	–	–	–	0,0202	0,00736	–	–	–	–	–	–	–	1,34	0,852	–	1,00	–	–	–	–	–	–	–	–	–	–	–	WT75X6.75	WT75X6.75	6,75	865	74,9	76,2	–	–	100	102	–	–	4,32	4,76	3,18	5,46	4,76	–	–	–	11,8	17,5	–	–	15,8	–	–	4,32	9,16	–	–	–	17,4	0,395	11,8	6,69	21,4	0,458	14,0	9,13	23,0	–	–	–	8,41	0,00198	–	–	–	–	–	–	–	34,0	0,852	–	1,00	–	–	–	–	–	–	–	–	–	–
WT	WT3X4.25	WT3X4.25	F	4,25	1,26	2,92	2 7/ 8	–	–	3,94	4	–	–	0,170	3/16	1/ 8	0,195	3/16	–	–	–	0,445	11/16	–	–	0,637	–	–	0,160	10,1	–	–	–	17,2	0,905	0,700	0,397	0,848	0,995	0,778	0,505	0,890	–	–	–	0,0166	0,00620	–	–	–	–	–	–	–	1,34	0,839	–	1,00	–	–	–	–	–	–	–	–	–	–	–	WT75X6.5	WT75X6.5	6,50	813	74,2	73	–	–	100	102	–	–	4,32	4,76	3,18	4,95	4,76	–	–	–	11,3	17,5	–	–	16,2	–	–	4,06	10,1	–	–	–	17,2	0,377	11,5	6,51	21,5	0,414	12,7	8,28	22,6	–	–	–	6,91	0,00166	–	–	–	–	–	–	–	34,0	0,839	–	1,00	–	–	–	–	–	–	–	–	–	–
WT	WT2.5X9.5	WT2.5X9.5	F	9,50	2,78	2,58	2 5/ 8	–	–	5,03	5	–	–	0,270	1/ 4	1/ 8	0,430	7/16	–	–	–	0,730	13/16	–	–	0,487	–	–	0,276	5,85	–	–	–	9,56	1,01	0,970	0,485	0,604	4,56	2,76	1,81	1,28	–	–	–	0,157	0,0775	–	–	–	–	–	–	–	1,44	0,964	–	1,00	–	–	–	–	–	–	–	–	–	–	–	WT65X14.05	WT65X14.05	14,1	1790	65,5	66,7	–	–	128	127	–	–	6,86	6,35	3,18	10,9	11,1	–	–	–	18,5	20,6	–	–	12,4	–	–	7,01	5,85	–	–	–	9,56	0,420	15,9	7,95	15,3	1,90	45,2	29,7	32,5	–	–	–	65,3	0,0208	–	–	–	–	–	–	–	36,6	0,964	–	1,00	–	–	–	–	–	–	–	–	–	–
WT	WT2.5X8	WT2.5X8	F	8,00	2,35	2,51	2 1/ 2	–	–	5,00	5	–	–	0,240	1/ 4	1/ 8	0,360	3/ 8	–	–	–	0,660	3/ 4	–	–	0,458	–	–	0,235	6,94	–	–	–	10,5	0,845	0,801	0,413	0,599	3,75	2,28	1,50	1,26	–	–	–	0,0958	0,0453	–	–	–	–	–	–	–	1,43	0,962	–	1,00	–	–	–	–	–	–	–	–	–	–	–	WT65X11.9	WT65X11.9	11,9	1520	63,8	63,5	–	–	127	127	–	–	6,10	6,35	3,18	9,14	9,52	–	–	–	16,8	19,1	–	–	11,6	–	–	5,97	6,94	–	–	–	10,5	0,352	13,1	6,77	15,2	1,56	37,4	24,6	32,0	–	–	–	39,9	0,0122	–	–	–	–	–	–	–	36,3	0,962	–	1,00	–	–	–	–	–	–	–	–	–	–
WT	WT2X6.5	WT2X6.5	F	6,50	1,91	2,08	2 1/ 8	–	–	4,06	4	–	–	0,280	1/ 4	1/ 8	0,345	3/ 8	–	–	–	0,595	3/ 4	–	–	0,440	–	–	0,236	5,88	–	–	–	7,43	0,526	0,616	0,321	0,524	1,93	1,46	0,950	1,00	–	–	–	0,0750	0,0233	–	–	–	–	–	–	–	1,16	0,947	–	1,00	–	–	–	–	–	–	–	–	–	–	–	WT50X9.65	WT50X9.65	9,65	1230	52,8	54	–	–	103	102	–	–	7,11	6,35	3,18	8,76	9,52	–	–	–	15,1	19,1	–	–	11,2	–	–	5,99	5,88	–	–	–	7,43	0,219	10,1	5,26	13,3	0,803	23,9	15,6	25,4	–	–	–	31,2	0,00626	–	–	–	–	–	–	–	29,5	0,947	–	1,00	–	–	–	–	–	–	–	–	–	–
MT	MT6.25X6.2	MT6.25X6.2	F	6,20	1,82	6,27	6 1/ 4	–	–	3,75	3 3/ 4	–	–	0,155	1/ 8	1/16	0,228	1/ 4	–	–	–	0,563	9/16	–	–	1,74	–	–	0,372	8,22	–	–	–	40,4	7,29	2,92	1,61	2,01	1,00	0,839	0,536	0,746	–	–	–	0,0246	0,0284	–	–	–	–	–	–	–	2,69	0,634	–	0,341	–	–	–	–	–	–	–	–	–	–	–	MT159X9.70	MT159X9.70	9,70	1170	159	159	–	–	95,3	95,2	–	–	3,94	3,18	1,59	5,79	6,35	–	–	–	14,3	14,3	–	–	44,2	–	–	9,45	8,22	–	–	–	40,4	3,03	47,9	26,4	51,1	0,416	13,7	8,78	18,9	–	–	–	10,2	0,00763	–	–	–	–	–	–	–	68,3	0,634	–	0,340	–	–	–	–	–	–	–	–	–	–
MT	MT6.25X5.8	MT6.25X5.8	F	5,80	1,70	6,25	6 1/ 4	–	–	3,50	3 1/ 2	–	–	0,155	1/ 8	1/16	0,211	3/16	–	–	–	0,563	9/16	–	–	1,84	–	–	0,808	8,29	–	–	–	40,3	6,94	2,86	1,57	2,03	0,756	0,684	0,432	0,669	–	–	–	0,0206	0,0268	–	–	–	–	–	–	–	2,75	0,602	–	0,342	–	–	–	–	–	–	–	–	–	–	–	MT159X8.65	MT159X8.65	8,65	1100	159	159	–	–	88,9	88,9	–	–	3,94	3,18	1,59	5,36	4,76	–	–	–	14,3	14,3	–	–	46,7	–	–	20,5	8,29	–	–	–	40,3	2,89	46,9	25,7	51,6	0,315	11,2	7,08	17,0	–	–	–	8,57	0,00720	–	–	–	–	–	–	–	69,9	0,602	–	0,342	–	–	–	–	–	–	–	–	–	–
MT	MT6X5.9	MT6X5.9	F	5,90	1,74	6,00	6	–	–	3,07	3 1/ 8	–	–	0,177	3/16	1/ 8	0,225	1/ 4	–	–	–	0,563	9/16	–	–	1,89	–	–	1,13	6,82	–	–	–	33,9	6,61	2,89	1,61	1,96	0,543	0,575	0,354	0,561	–	–	–	0,0249	0,0337	–	–	–	–	–	–	–	2,71	0,567	–	0,484	–	–	–	–	–	–	–	–	–	–	–	MT155X8.8	MT155X8.8	8,80	1120	152	152	–	–	78,0	79,4	–	–	4,50	4,76	3,18	5,72	6,35	–	–	–	14,3	14,3	–	–	48,0	–	–	28,7	6,82	–	–	–	33,9	2,75	47,4	26,4	49,8	0,226	9,42	5,80	14,2	–	–	–	10,4	0,00905	–	–	–	–	–	–	–	68,8	0,567	–	0,483	–	–	–	–	–	–	–	–	–	–
MT	MT6X5.4	MT6X5.4	F	5,40	1,59	5,99	6	–	–	3,07	3 1/ 8	–	–	0,160	3/16	1/ 8	0,210	3/16	–	–	–	0,563	9/16	–	–	1,86	–	–	1,05	7,31	–	–	–	37,4	6,03	2,63	1,46	1,95	0,506	0,532	0,330	0,566	–	–	–	0,0196	0,0250	–	–	–	–	–	–	–	2,69	0,574	–	0,397	–	–	–	–	–	–	–	–	–	–	–	MT155X8.05	MT155X8.05	8,05	1030	152	152	–	–	78,0	79,4	–	–	4,06	4,76	3,18	5,33	4,76	–	–	–	14,3	14,3	–	–	47,2	–	–	26,7	7,31	–	–	–	37,4	2,51	43,1	23,9	49,5	0,211	8,72	5,41	14,4	–	–	–	8,16	0,00671	–	–	–	–	–	–	–	68,3	0,574	–	0,397	–	–	–	–	–	–	–	–	–	–
MT	MT6X5	MT6X5	F	5,00	1,48	5,99	6	–	–	3,25	3 1/ 4	–	–	0,149	1/ 8	1/16	0,180	3/16	–	–	–	0,500	1/ 2	–	–	1,86	–	–	1,08	9,03	–	–	–	40,2	5,62	2,45	1,36	1,96	0,517	0,509	0,318	0,594	–	–	–	0,0145	0,0202	–	–	–	–	–	–	–	2,71	0,572	–	0,344	–	–	–	–	–	–	–	–	–	–	–	MT155X7.45	MT155X7.45	7,45	955	152	152	–	–	82,6	82,6	–	–	3,78	3,18	1,59	4,57	4,76	–	–	–	12,7	12,7	–	–	47,2	–	–	27,4	9,03	–	–	–	40,2	2,34	40,1	22,3	49,8	0,215	8,34	5,21	15,1	–	–	–	6,04	0,00542	–	–	–	–	–	–	–	68,8	0,572	–	0,344	–	–	–	–	–	–	–	–	–	–
MT	MT5X4.5	MT5X4.5	F	4,50	1,33	5,00	5	–	–	2,69	2 3/ 4	–	–	0,157	3/16	1/ 8	0,206	3/16	–	–	–	0,563	9/16	–	–	1,54	–	–	0,808	6,53	–	–	–	31,8	3,47	1,81	1,00	1,62	0,336	0,403	0,250	0,505	–	–	–	0,0156	0,0138	–	–	–	–	–	–	–	2,22	0,585	–	0,550	–	–	–	–	–	–	–	–	–	–	–	MT125X6.7	MT125X6.7	6,70	858	127	127	–	–	68,3	69,8	–	–	3,99	4,76	3,18	5,23	4,76	–	–	–	14,3	14,3	–	–	39,1	–	–	20,5	6,53	–	–	–	31,8	1,44	29,7	16,4	41,1	0,140	6,60	4,10	12,8	–	–	–	6,49	0,00371	–	–	–	–	–	–	–	56,4	0,585	–	0,548	–	–	–	–	–	–	–	–	–	–
MT	MT5X4	MT5X4	F	4,00	1,19	4,98	5	–	–	2,69	2 3/ 4	–	–	0,141	1/ 8	1/16	0,182	3/16	–	–	–	0,563	9/16	–	–	1,52	–	–	0,809	7,39	–	–	–	35,3	3,08	1,61	0,894	1,62	0,296	0,354	0,220	0,502	–	–	–	0,0112	0,00989	–	–	–	–	–	–	–	2,22	0,583	–	0,446	–	–	–	–	–	–	–	–	–	–	–	MT125X5.95	MT125X5.95	5,95	768	126	127	–	–	68,3	69,8	–	–	3,58	3,18	1,59	4,62	4,76	–	–	–	14,3	14,3	–	–	38,6	–	–	20,5	7,39	–	–	–	35,3	1,28	26,4	14,7	41,1	0,123	5,80	3,61	12,8	–	–	–	4,66	0,00266	–	–	–	–	–	–	–	56,4	0,583	–	0,446	–	–	–	–	–	–	–	–	–	–
MT	MT5X3.75	MT5X3.75	F	3,75	1,11	5,00	5	–	–	2,69	2 3/ 4	–	–	0,130	1/ 8	1/16	0,173	3/16	–	–	–	0,438	7/16	–	–	1,51	–	–	0,759	7,77	–	–	–	38,4	2,91	1,51	0,836	1,63	0,281	0,334	0,209	0,505	–	–	–	0,00932	0,00792	–	–	–	–	–	–	–	2,22	0,588	–	0,377	–	–	–	–	–	–	–	–	–	–	–	MT125X5.6	MT125X5.6	5,60	716	127	127	–	–	68,3	69,8	–	–	3,30	3,18	1,59	4,39	4,76	–	–	–	11,1	11,1	–	–	38,4	–	–	19,3	7,77	–	–	–	38,4	1,21	24,7	13,7	41,4	0,117	5,47	3,42	12,8	–	–	–	3,88	0,00213	–	–	–	–	–	–	–	56,4	0,588	–	0,376	–	–	–	–	–	–	–	–	–	–
MT	MT4X3.25	MT4X3.25	F	3,25	0,959	4,00	4	–	–	2,28	2 1/ 4	–	–	0,135	1/ 8	1/16	0,189	3/16	–	–	–	0,563	9/16	–	–	1,18	–	–	0,472	6,03	–	–	–	29,6	1,57	1,01	0,558	1,29	0,188	0,264	0,165	0,444	–	–	–	0,00917	0,00463	–	–	–	–	–	–	–	1,74	0,612	–	0,634	–	–	–	–	–	–	–	–	–	–	–	MT100X4.85	MT100X4.85	4,85	619	102	102	–	–	57,9	57,2	–	–	3,43	3,18	1,59	4,80	4,76	–	–	–	14,3	14,3	–	–	30,0	–	–	12,0	6,03	–	–	–	29,6	0,653	16,6	9,14	32,8	0,0783	4,33	2,70	11,3	–	–	–	3,82	0,00124	–	–	–	–	–	–	–	44,2	0,612	–	0,633	–	–	–	–	–	–	–	–	–	–
MT	MT4X3.1	MT4X3.1	F	3,10	0,911	4,00	4	–	–	2,28	2 1/ 4	–	–	0,129	1/ 8	1/16	0,177	3/16	–	–	–	0,438	7/16	–	–	1,18	–	–	0,497	6,44	–	–	–	31,0	1,50	0,967	0,533	1,29	0,176	0,247	0,154	0,441	–	–	–	0,00778	0,00403	–	–	–	–	–	–	–	1,75	0,608	–	0,578	–	–	–	–	–	–	–	–	–	–	–	MT100X4.6	MT100X4.6	4,60	588	102	102	–	–	57,9	57,2	–	–	3,28	3,18	1,59	4,50	4,76	–	–	–	11,1	11,1	–	–	30,0	–	–	12,6	6,44	–	–	–	31,0	0,624	15,8	8,73	32,8	0,0733	4,05	2,52	11,2	–	–	–	3,24	0,00108	–	–	–	–	–	–	–	44,5	0,608	–	0,578	–	–	–	–	–	–	–	–	–	–
MT	MT3X2.2	MT3X2.2	F	2,20	0,647	3,00	3	–	–	1,84	1 7/ 8	–	–	0,114	1/ 8	1/16	0,171	3/16	–	–	–	0,375	3/ 8	–	–	0,841	–	–	0,190	5,38	–	–	–	26,3	0,579	0,483	0,268	0,949	0,0897	0,155	0,0973	0,374	–	–	–	0,00494	0,00124	–	–	–	–	–	–	–	1,27	0,646	–	0,778	–	–	–	–	–	–	–	–	–	–	–	MT75X3.3	MT75X3.3	3,30	417	76,2	76,2	–	–	46,7	47,6	–	–	2,90	3,18	1,59	4,34	4,76	–	–	–	9,53	9,53	–	–	21,4	–	–	4,83	5,38	–	–	–	26,3	0,241	7,91	4,39	24,1	0,0373	2,54	1,59	9,50	–	–	–	2,06	0,000333	–	–	–	–	–	–	–	32,3	0,646	–	0,779	–	–	–	–	–	–	–	–	–	–
MT	MT3X1.85	MT3X1.85	F	1,85	0,545	2,96	3	–	–	2,00	2	–	–	0,0980	1/ 8	1/16	0,129	1/ 8	–	–	–	0,313	5/16	–	–	0,827	–	–	0,174	7,75	–	–	–	30,2	0,483	0,409	0,226	0,945	0,0863	0,136	0,0863	0,400	–	–	–	0,00265	0,000754	–	–	–	–	–	–	–	1,28	0,644	–	0,609	–	–	–	–	–	–	–	–	–	–	–	MT75X2.75	MT75X2.75	2,75	352	75,2	76,2	–	–	50,8	50,8	–	–	2,49	3,18	1,59	3,28	3,18	–	–	–	7,95	7,94	–	–	21,0	–	–	4,42	7,75	–	–	–	30,2	0,201	6,70	3,70	24,0	0,0359	2,23	1,41	10,2	–	–	–	1,10	0,000202	–	–	–	–	–	–	–	32,5	0,644	–	0,609	–	–	–	–	–	–	–	–	–	–
MT	MT2.5X9.45	MT2.5X9.45	T	9,45	2,78	2,50	2 1/ 2	–	–	5,00	5	–	–	0,316	5/16	3/16	0,416	7/16	–	–	–	0,813	13/16	–	–	0,512	–	–	0,276	6,01	–	–	–	7,91	1,05	1,03	0,528	0,617	4,35	2,66	1,74	1,26	–	–	–	0,156	0,0732	–	–	–	–	–	–	–	1,43	0,955	–	1,00	–	–	–	–	–	–	–	–	–	–	–	MT65X14.05	MT65X14.05	14,1	1790	63,5	63,5	–	–	127	127	–	–	8,03	7,94	4,76	10,6	11,1	–	–	–	20,7	20,6	–	–	13,0	–	–	7,01	6,01	–	–	–	7,91	0,437	16,9	8,65	15,7	1,81	43,6	28,5	32,0	–	–	–	64,9	0,0197	–	–	–	–	–	–	–	36,3	0,955	–	1,00	–	–	–	–	–	–	–	–	–	–
MT	MT2X3	MT2X3	F	3,00	0,875	1,90	1 7/ 8	–	–	3,80	3 3/ 4	–	–	0,130	1/ 8	1/16	0,160	3/16	–	–	–	0,500	1/ 2	–	–	0,341	–	–	0,112	11,9	–	–	–	14,6	0,208	0,241	0,133	0,493	0,732	0,588	0,385	0,926	–	–	–	0,00919	0,00193	–	–	–	–	–	–	–	1,08	0,942	–	1,00	–	–	–	–	–	–	–	–	–	–	–	MT50X4.45	MT50X4.45	4,45	565	48,3	47,6	–	–	96,5	95,2	–	–	3,30	3,18	1,59	4,06	4,76	–	–	–	12,7	12,7	–	–	8,66	–	–	2,84	11,9	–	–	–	14,6	0,0866	3,95	2,18	12,5	0,305	9,64	6,31	23,5	–	–	–	3,83	0,000518	–	–	–	–	–	–	–	27,4	0,942	–	1,00	–	–	–	–	–	–	–	–	–	–
ST	ST12X60.5	ST12X60.5	F	60,5	17,8	12,3	12 1/ 4	–	–	8,05	8	–	–	0,800	13/16	7/16	1,09	1 1/16	–	–	–	2,00	2	–	–	3,63	–	–	1,26	3,69	–	–	–	15,4	259	54,5	30,1	3,82	41,5	18,1	10,3	1,53	–	–	–	6,38	27,5	–	–	–	–	–	–	–	5,14	0,640	–	1,00	–	–	–	–	–	–	–	–	–	–	–	ST305X90	ST305X90	90,0	11500	312	311	–	–	204	203	–	–	20,3	20,6	11,1	27,7	27,0	–	–	–	50,8	50,8	–	–	92,2	–	–	32,0	3,69	–	–	–	15,4	108	893	493	97,0	17,3	297	169	38,9	–	–	–	2660	7,38	–	–	–	–	–	–	–	131	0,640	–	1,00	–	–	–	–	–	–	–	–	–	–
ST	ST12X53	ST12X53	F	53,0	15,6	12,3	12 1/ 4	–	–	7,87	7 7/ 8	–	–	0,620	5/ 8	5/16	1,09	1 1/16	–	–	–	2,00	2	–	–	3,28	–	–	1,02	3,61	–	–	–	19,8	216	43,3	24,1	3,72	38,4	16,7	9,76	1,57	–	–	–	5,05	15,0	–	–	–	–	–	–	–	4,88	0,686	–	1,00	–	–	–	–	–	–	–	–	–	–	–	ST305X79	ST305X79	79,0	10100	312	311	–	–	200	200	–	–	15,7	15,9	7,94	27,7	27,0	–	–	–	50,8	50,8	–	–	83,3	–	–	25,9	3,61	–	–	–	19,8	89,9	710	395	94,5	16,0	274	160	39,9	–	–	–	2100	4,03	–	–	–	–	–	–	–	124	0,686	–	1,00	–	–	–	–	–	–	–	–	–	–
ST	ST12X50	ST12X50	F	50,0	14,7	12,0	12	–	–	7,25	7 1/ 4	–	–	0,745	3/ 4	3/ 8	0,870	7/ 8	–	–	–	1,75	1 3/ 4	–	–	3,84	–	–	2,16	4,17	–	–	–	16,1	215	47,5	26,3	3,83	23,7	12,0	6,55	1,27	–	–	–	3,76	19,5	–	–	–	–	–	–	–	5,28	0,584	–	1,00	–	–	–	–	–	–	–	–	–	–	–	ST305X74.5	ST305X74.5	74,5	9480	305	305	–	–	184	184	–	–	18,9	19,0	9,52	22,1	22,2	–	–	–	44,5	44,5	–	–	97,5	–	–	54,9	4,17	–	–	–	16,1	89,5	778	431	97,3	9,86	197	107	32,3	–	–	–	1570	5,24	–	–	–	–	–	–	–	134	0,584	–	1,00	–	–	–	–	–	–	–	–	–	–
ST	ST12X45	ST12X45	F	45,0	13,2	12,0	12	–	–	7,13	7 1/ 8	–	–	0,625	5/ 8	5/16	0,870	7/ 8	–	–	–	1,75	1 3/ 4	–	–	3,60	–	–	1,42	4,10	–	–	–	19,2	190	41,1	22,6	3,79	22,3	11,2	6,27	1,30	–	–	–	3,01	12,1	–	–	–	–	–	–	–	5,11	0,615	–	1,00	–	–	–	–	–	–	–	–	–	–	–	ST305X67	ST305X67	67,0	8520	305	305	–	–	181	181	–	–	15,9	15,9	7,94	22,1	22,2	–	–	–	44,5	44,5	–	–	91,4	–	–	36,1	4,10	–	–	–	19,2	79,1	674	370	96,3	9,28	184	103	33,0	–	–	–	1250	3,25	–	–	–	–	–	–	–	130	0,615	–	1,00	–	–	–	–	–	–	–	–	–	–
ST	ST12X40	ST12X40	F	40,0	11,7	12,0	12	–	–	7,00	7	–	–	0,500	1/ 2	1/ 4	0,870	7/ 8	–	–	–	1,75	1 3/ 4	–	–	3,30	–	–	0,909	4,02	–	–	–	24,0	162	33,6	18,6	3,72	21,0	10,4	6,00	1,34	–	–	–	2,44	6,94	–	–	–	–	–	–	–	4,88	0,656	–	0,876	–	–	–	–	–	–	–	–	–	–	–	ST305X59.5	ST305X59.5	59,5	7550	305	305	–	–	178	178	–	–	12,7	12,7	6,35	22,1	22,2	–	–	–	44,5	44,5	–	–	83,8	–	–	23,1	4,02	–	–	–	24,0	67,4	551	305	94,5	8,74	170	98,3	34,0	–	–	–	1020	1,86	–	–	–	–	–	–	–	124	0,656	–	0,878	–	–	–	–	–	–	–	–	–	–
ST	ST10X48	ST10X48	F	48,0	14,1	10,2	10 1/ 8	–	–	7,20	7 1/ 4	–	–	0,800	13/16	7/16	0,920	15/16	–	–	–	1,75	1 3/ 4	–	–	3,13	–	–	1,35	3,91	–	–	–	12,7	143	36,9	20,3	3,18	25,0	12,5	6,93	1,33	–	–	–	4,16	15,0	–	–	–	–	–	–	–	4,36	0,625	–	1,00	–	–	–	–	–	–	–	–	–	–	–	ST255X71.5	ST255X71.5	71,5	9100	259	257	–	–	183	184	–	–	20,3	20,6	11,1	23,4	23,8	–	–	–	44,5	44,5	–	–	79,5	–	–	34,3	3,91	–	–	–	12,7	59,5	605	333	80,8	10,4	205	114	33,8	–	–	–	1730	4,03	–	–	–	–	–	–	–	111	0,625	–	1,00	–	–	–	–	–	–	–	–	–	–
ST	ST10X43	ST10X43	F	43,0	12,7	10,2	10 1/ 8	–	–	7,06	7	–	–	0,660	11/16	3/ 8	0,920	15/16	–	–	–	1,75	1 3/ 4	–	–	2,91	–	–	0,972	3,84	–	–	–	15,4	124	31,1	17,2	3,13	23,3	11,6	6,59	1,36	–	–	–	3,30	9,17	–	–	–	–	–	–	–	4,21	0,659	–	1,00	–	–	–	–	–	–	–	–	–	–	–	ST255X64	ST255X64	64,0	8190	259	257	–	–	179	178	–	–	16,8	17,5	9,52	23,4	23,8	–	–	–	44,5	44,5	–	–	73,9	–	–	24,7	3,84	–	–	–	15,4	51,6	510	282	79,5	9,70	190	108	34,5	–	–	–	1370	2,46	–	–	–	–	–	–	–	107	0,659	–	1,00	–	–	–	–	–	–	–	–	–	–
ST	ST10X37.5	ST10X37.5	F	37,5	11,0	10,0	10	–	–	6,39	6 3/ 8	–	–	0,635	5/ 8	5/16	0,795	13/16	–	–	–	1,63	1 5/ 8	–	–	3,07	–	–	1,34	4,02	–	–	–	15,7	109	28,6	15,8	3,15	14,8	8,36	4,62	1,16	–	–	–	2,28	7,21	–	–	–	–	–	–	–	4,29	0,613	–	1,00	–	–	–	–	–	–	–	–	–	–	–	ST255X56	ST255X56	56,0	7100	254	254	–	–	162	162	–	–	16,1	15,9	7,94	20,2	20,6	–	–	–	41,4	41,3	–	–	78,0	–	–	34,0	4,02	–	–	–	15,7	45,4	469	259	80,0	6,16	137	75,7	29,5	–	–	–	949	1,94	–	–	–	–	–	–	–	109	0,613	–	1,00	–	–	–	–	–	–	–	–	–	–
ST	ST10X33	ST10X33	F	33,0	9,70	10,0	10	–	–	6,26	6 1/ 4	–	–	0,505	1/ 2	1/ 4	0,795	13/16	–	–	–	1,63	1 5/ 8	–	–	2,81	–	–	0,841	3,94	–	–	–	19,8	92,9	23,4	12,9	3,10	13,7	7,70	4,39	1,19	–	–	–	1,78	4,02	–	–	–	–	–	–	–	4,10	0,654	–	1,00	–	–	–	–	–	–	–	–	–	–	–	ST255X49.1	ST255X49.1	49,1	6260	254	254	–	–	159	159	–	–	12,8	12,7	6,35	20,2	20,6	–	–	–	41,4	41,3	–	–	71,4	–	–	21,4	3,94	–	–	–	19,8	38,7	383	211	78,7	5,70	126	71,9	30,2	–	–	–	741	1,08	–	–	–	–	–	–	–	104	0,654	–	1,00	–	–	–	–	–	–	–	–	–	–
ST	ST9X35	ST9X35	F	35,0	10,3	9,00	9	–	–	6,25	6 1/ 4	–	–	0,711	11/16	3/ 8	0,691	11/16	–	–	–	1,50	1 1/ 2	–	–	2,94	–	–	1,78	4,52	–	–	–	12,7	84,5	25,1	14,0	2,87	12,0	7,17	3,84	1,08	–	–	–	2,02	7,03	–	–	–	–	–	–	–	4,02	0,582	–	1,00	–	–	–	–	–	–	–	–	–	–	–	ST230X52	ST230X52	52,0	6650	229	229	–	–	159	159	–	–	18,1	17,5	9,52	17,6	17,5	–	–	–	38,1	38,1	–	–	74,7	–	–	45,2	4,52	–	–	–	12,7	35,2	411	229	72,9	4,99	117	62,9	27,4	–	–	–	841	1,89	–	–	–	–	–	–	–	102	0,582	–	1,00	–	–	–	–	–	–	–	–	–	–
ST	ST9X27.35	ST9X27.35	F	27,35	8,02	9,00	9	–	–	6,00	6	–	–	0,461	7/16	1/ 4	0,691	11/16	–	–	–	1,50	1 1/ 2	–	–	2,51	–	–	0,737	4,34	–	–	–	19,5	62,3	17,3	9,60	2,79	10,4	6,06	3,45	1,14	–	–	–	1,16	2,26	–	–	–	–	–	–	–	3,71	0,660	–	1,00	–	–	–	–	–	–	–	–	–	–	–	ST230X40.7	ST230X40.7	40,7	5170	229	229	–	–	152	152	–	–	11,7	11,1	6,35	17,6	17,5	–	–	–	38,1	38,1	–	–	63,8	–	–	18,7	4,34	–	–	–	19,5	25,9	283	157	70,9	4,33	99,3	56,5	29,0	–	–	–	483	0,607	–	–	–	–	–	–	–	94,2	0,660	–	1,00	–	–	–	–	–	–	–	–	–	–
ST	ST7.5X25	ST7.5X25	F	25,0	7,34	7,50	7 1/ 2	–	–	5,64	5 5/ 8	–	–	0,550	9/16	5/16	0,622	5/ 8	–	–	–	1,38	1 3/ 8	–	–	2,25	–	–	0,826	4,53	–	–	–	13,6	40,5	14,0	7,72	2,35	7,79	4,99	2,76	1,03	–	–	–	1,05	2,02	–	–	–	–	–	–	–	3,22	0,635	–	1,00	–	–	–	–	–	–	–	–	–	–	–	ST190X37	ST190X37	37,0	4740	191	190	–	–	143	143	–	–	14,0	14,3	7,94	15,8	15,9	–	–	–	35,1	34,9	–	–	57,2	–	–	21,0	4,53	–	–	–	13,6	16,9	229	127	59,7	3,24	81,8	45,2	26,2	–	–	–	437	0,542	–	–	–	–	–	–	–	81,8	0,635	–	1,00	–	–	–	–	–	–	–	–	–	–
ST	ST7.5X21.45	ST7.5X21.45	F	21,45	6,30	7,50	7 1/ 2	–	–	5,50	5 1/ 2	–	–	0,411	7/16	1/ 4	0,622	5/ 8	–	–	–	1,38	1 3/ 8	–	–	2,01	–	–	0,605	4,42	–	–	–	18,2	32,9	10,8	5,99	2,29	7,13	4,54	2,59	1,06	–	–	–	0,765	0,995	–	–	–	–	–	–	–	3,04	0,689	–	1,00	–	–	–	–	–	–	–	–	–	–	–	ST190X32	ST190X32	32,0	4060	191	190	–	–	140	140	–	–	10,4	11,1	6,35	15,8	15,9	–	–	–	35,1	34,9	–	–	51,1	–	–	15,4	4,42	–	–	–	18,2	13,7	177	98,2	58,2	2,97	74,4	42,4	26,9	–	–	–	318	0,267	–	–	–	–	–	–	–	77,2	0,689	–	1,00	–	–	–	–	–	–	–	–	–	–
ST	ST6X25	ST6X25	F	25,0	7,33	6,00	6	–	–	5,48	5 1/ 2	–	–	0,687	11/16	3/ 8	0,659	11/16	–	–	–	1,44	1 7/16	–	–	1,84	–	–	0,758	4,17	–	–	–	8,73	25,1	11,0	6,04	1,85	7,79	5,16	2,84	1,03	–	–	–	1,36	1,97	–	–	–	–	–	–	–	2,60	0,662	–	1,00	–	–	–	–	–	–	–	–	–	–	–	ST155X37	ST155X37	37,0	4730	152	152	–	–	139	140	–	–	17,4	17,5	9,52	16,7	17,5	–	–	–	36,6	36,5	–	–	46,7	–	–	19,3	4,17	–	–	–	8,73	10,4	180	99,0	47,0	3,24	84,6	46,5	26,2	–	–	–	566	0,529	–	–	–	–	–	–	–	66,0	0,662	–	1,00	–	–	–	–	–	–	–	–	–	–
ST	ST6X20.4	ST6X20.4	F	20,4	5,96	6,00	6	–	–	5,25	5 1/ 4	–	–	0,462	7/16	1/ 4	0,659	11/16	–	–	–	1,44	1 7/16	–	–	1,58	–	–	0,577	3,98	–	–	–	13,0	18,9	7,71	4,27	1,78	6,74	4,43	2,57	1,06	–	–	–	0,842	0,787	–	–	–	–	–	–	–	2,42	0,732	–	1,00	–	–	–	–	–	–	–	–	–	–	–	ST155X30.35	ST155X30.35	30,4	3850	152	152	–	–	133	133	–	–	11,7	11,1	6,35	16,7	17,5	–	–	–	36,6	36,5	–	–	40,1	–	–	14,7	3,98	–	–	–	13,0	7,87	126	70,0	45,2	2,81	72,6	42,1	26,9	–	–	–	350	0,211	–	–	–	–	–	–	–	61,5	0,732	–	1,00	–	–	–	–	–	–	–	–	–	–
ST	ST6X17.5	ST6X17.5	F	17,5	5,12	6,00	6	–	–	5,08	5 1/ 8	–	–	0,428	7/16	1/ 4	0,544	9/16	–	–	–	1,19	1 3/16	–	–	1,65	–	–	0,543	4,67	–	–	–	14,0	17,2	7,12	3,95	1,83	4,92	3,40	1,94	0,980	–	–	–	0,524	0,556	–	–	–	–	–	–	–	2,49	0,695	–	1,00	–	–	–	–	–	–	–	–	–	–	–	ST155X26	ST155X26	26,0	3300	152	152	–	–	129	130	–	–	10,9	11,1	6,35	13,8	14,3	–	–	–	30,2	30,2	–	–	41,9	–	–	13,8	4,67	–	–	–	14,0	7,16	117	64,7	46,5	2,05	55,7	31,8	24,9	–	–	–	218	0,149	–	–	–	–	–	–	–	63,2	0,695	–	1,00	–	–	–	–	–	–	–	–	–	–
ST	ST6X15.9	ST6X15.9	F	15,9	4,65	6,00	6	–	–	5,00	5	–	–	0,350	3/ 8	3/16	0,544	9/16	–	–	–	1,19	1 3/16	–	–	1,51	–	–	0,480	4,60	–	–	–	17,1	14,8	5,94	3,30	1,78	4,66	3,22	1,87	1,00	–	–	–	0,438	0,364	–	–	–	–	–	–	–	2,39	0,731	–	1,00	–	–	–	–	–	–	–	–	–	–	–	ST155X23.65	ST155X23.65	23,7	3000	152	152	–	–	127	127	–	–	8,89	9,52	4,76	13,8	14,3	–	–	–	30,2	30,2	–	–	38,4	–	–	12,2	4,60	–	–	–	17,1	6,16	97,3	54,1	45,2	1,94	52,8	30,6	25,4	–	–	–	182	0,0977	–	–	–	–	–	–	–	60,7	0,731	–	1,00	–	–	–	–	–	–	–	–	–	–
ST	ST5X17.5	ST5X17.5	F	17,5	5,14	5,00	5	–	–	4,94	5	–	–	0,594	5/ 8	5/16	0,491	1/ 2	–	–	–	1,13	1 1/ 8	–	–	1,56	–	–	0,673	5,03	–	–	–	8,42	12,5	6,58	3,62	1,56	4,15	3,10	1,68	0,899	–	–	–	0,633	0,725	–	–	–	–	–	–	–	2,23	0,653	–	1,00	–	–	–	–	–	–	–	–	–	–	–	ST125X26	ST125X26	26,0	3320	127	127	–	–	125	127	–	–	15,1	15,9	7,94	12,5	12,7	–	–	–	28,7	28,6	–	–	39,6	–	–	17,1	5,03	–	–	–	8,42	5,20	108	59,3	39,6	1,73	50,8	27,5	22,8	–	–	–	263	0,195	–	–	–	–	–	–	–	56,6	0,653	–	1,00	–	–	–	–	–	–	–	–	–	–
ST	ST5X12.7	ST5X12.7	F	12,7	3,72	5,00	5	–	–	4,66	4 5/ 8	–	–	0,311	5/16	3/16	0,491	1/ 2	–	–	–	1,13	1 1/ 8	–	–	1,20	–	–	0,403	4,75	–	–	–	16,1	7,79	3,70	2,05	1,45	3,36	2,49	1,44	0,950	–	–	–	0,300	0,173	–	–	–	–	–	–	–	1,98	0,767	–	1,00	–	–	–	–	–	–	–	–	–	–	–	ST125X18.9	ST125X18.9	18,9	2400	127	127	–	–	118	117	–	–	7,90	7,94	4,76	12,5	12,7	–	–	–	28,7	28,6	–	–	30,5	–	–	10,2	4,75	–	–	–	16,1	3,24	60,6	33,6	36,8	1,40	40,8	23,6	24,1	–	–	–	125	0,0465	–	–	–	–	–	–	–	50,3	0,767	–	1,00	–	–	–	–	–	–	–	–	–	–
ST	ST4X11.5	ST4X11.5	F	11,5	3,38	4,00	4	–	–	4,17	4 1/ 8	–	–	0,441	7/16	1/ 4	0,425	7/16	–	–	–	1,00	1	–	–	1,15	–	–	0,439	4,91	–	–	–	9,07	5,00	3,19	1,76	1,22	2,13	1,84	1,02	0,795	–	–	–	0,271	0,168	–	–	–	–	–	–	–	1,73	0,704	–	1,00	–	–	–	–	–	–	–	–	–	–	–	ST100X17	ST100X17	17,0	2180	102	102	–	–	106	105	–	–	11,2	11,1	6,35	10,8	11,1	–	–	–	25,4	25,4	–	–	29,2	–	–	11,2	4,91	–	–	–	9,07	2,08	52,3	28,8	31,0	0,887	30,2	16,7	20,2	–	–	–	113	0,0451	–	–	–	–	–	–	–	43,9	0,704	–	1,00	–	–	–	–	–	–	–	–	–	–
ST	ST4X9.2	ST4X9.2	F	9,20	2,70	4,00	4	–	–	4,00	4	–	–	0,271	1/ 4	1/ 8	0,425	7/16	–	–	–	1,00	1	–	–	0,942	–	–	0,336	4,71	–	–	–	14,8	3,49	2,07	1,14	1,14	1,84	1,59	0,922	0,827	–	–	–	0,167	0,0642	–	–	–	–	–	–	–	1,58	0,788	–	1,00	–	–	–	–	–	–	–	–	–	–	–	ST100X13.7	ST100X13.7	13,7	1740	102	102	–	–	102	102	–	–	6,88	6,35	3,18	10,8	11,1	–	–	–	25,4	25,4	–	–	23,9	–	–	8,53	4,71	–	–	–	14,8	1,45	33,9	18,7	29,0	0,766	26,1	15,1	21,0	–	–	–	69,5	0,0172	–	–	–	–	–	–	–	40,1	0,788	–	1,00	–	–	–	–	–	–	–	–	–	–
ST	ST3X8.6	ST3X8.6	F	8,60	2,53	3,00	3	–	–	3,57	3 5/ 8	–	–	0,465	7/16	1/ 4	0,359	3/ 8	–	–	–	0,813	13/16	–	–	0,915	–	–	0,394	4,97	–	–	–	6,45	2,12	1,85	1,02	0,915	1,14	1,17	0,642	0,673	–	–	–	0,181	0,0772	–	–	–	–	–	–	–	1,35	0,705	–	1,00	–	–	–	–	–	–	–	–	–	–	–	ST75X12.85	ST75X12.85	12,9	1630	76,2	76,2	–	–	90,7	92,1	–	–	11,8	11,1	6,35	9,12	9,52	–	–	–	20,7	20,6	–	–	23,2	–	–	10,0	4,97	–	–	–	6,45	0,882	30,3	16,7	23,2	0,475	19,2	10,5	17,1	–	–	–	75,3	0,0207	–	–	–	–	–	–	–	34,3	0,705	–	1,00	–	–	–	–	–	–	–	–	–	–
ST	ST3X6.25	ST3X6.25	F	6,25	1,83	3,00	3	–	–	3,33	3 3/ 8	–	–	0,232	1/ 4	1/ 8	0,359	3/ 8	–	–	–	0,813	13/16	–	–	0,692	–	–	0,271	4,64	–	–	–	12,9	1,26	1,01	0,547	0,831	0,901	0,930	0,541	0,702	–	–	–	0,0830	0,0197	–	–	–	–	–	–	–	1,20	0,819	–	1,00	–	–	–	–	–	–	–	–	–	–	–	ST75X9.3	ST75X9.3	9,30	1180	76,2	76,2	–	–	84,6	85,7	–	–	5,89	6,35	3,18	9,12	9,52	–	–	–	20,7	20,6	–	–	17,6	–	–	6,88	4,64	–	–	–	12,9	0,524	16,6	8,96	21,1	0,375	15,2	8,87	17,8	–	–	–	34,5	0,00529	–	–	–	–	–	–	–	30,5	0,819	–	1,00	–	–	–	–	–	–	–	–	–	–
ST	ST2.5X5	ST2.5X5	F	5,00	1,46	2,50	2 1/ 2	–	–	3,00	3	–	–	0,214	3/16	1/ 8	0,326	5/16	–	–	–	0,750	3/ 4	–	–	0,570	–	–	0,239	4,60	–	–	–	11,7	0,671	0,650	0,348	0,677	0,597	0,686	0,398	0,638	–	–	–	0,0568	0,0100	–	–	–	–	–	–	–	1,02	0,839	–	1,00	–	–	–	–	–	–	–	–	–	–	–	ST65X7.5	ST65X7.5	7,50	942	63,5	63,5	–	–	76,2	76,2	–	–	5,44	4,76	3,18	8,28	7,94	–	–	–	19,1	19,1	–	–	14,5	–	–	6,07	4,60	–	–	–	11,7	0,279	10,7	5,70	17,2	0,248	11,2	6,52	16,2	–	–	–	23,6	0,00269	–	–	–	–	–	–	–	25,9	0,839	–	1,00	–	–	–	–	–	–	–	–	–	–
ST	ST2X4.75	ST2X4.75	F	4,75	1,40	2,00	2	–	–	2,80	2 3/ 4	–	–	0,326	5/16	3/16	0,293	5/16	–	–	–	0,750	3/ 4	–	–	0,553	–	–	0,250	4,78	–	–	–	6,13	0,462	0,592	0,319	0,575	0,444	0,565	0,317	0,564	–	–	–	0,0590	0,00995	–	–	–	–	–	–	–	0,903	0,797	–	1,00	–	–	–	–	–	–	–	–	–	–	–	ST50X7.05	ST50X7.05	7,05	903	50,8	50,8	–	–	71,1	69,8	–	–	8,28	7,94	4,76	7,44	7,94	–	–	–	19,1	19,1	–	–	14,0	–	–	6,35	4,78	–	–	–	6,13	0,192	9,70	5,23	14,6	0,185	9,26	5,19	14,3	–	–	–	24,6	0,00267	–	–	–	–	–	–	–	22,9	0,797	–	1,00	–	–	–	–	–	–	–	–	–	–
ST	ST2X3.85	ST2X3.85	F	3,85	1,13	2,00	2	–	–	2,66	2 5/ 8	–	–	0,193	3/16	1/ 8	0,293	5/16	–	–	–	0,750	3/ 4	–	–	0,448	–	–	0,204	4,54	–	–	–	10,4	0,307	0,381	0,198	0,522	0,374	0,485	0,281	0,576	–	–	–	0,0364	0,00457	–	–	–	–	–	–	–	0,834	0,869	–	1,00	–	–	–	–	–	–	–	–	–	–	–	ST50X5.75	ST50X5.75	5,75	729	50,8	50,8	–	–	67,6	66,7	–	–	4,90	4,76	3,18	7,44	7,94	–	–	–	19,1	19,1	–	–	11,4	–	–	5,18	4,54	–	–	–	10,4	0,128	6,24	3,24	13,3	0,156	7,95	4,60	14,6	–	–	–	15,2	0,00123	–	–	–	–	–	–	–	21,2	0,869	–	1,00	–	–	–	–	–	–	–	–	–	–
ST	ST1.5X3.75	ST1.5X3.75	F	3,75	1,10	1,50	1 1/ 2	–	–	2,51	2 1/ 2	–	–	0,349	3/ 8	3/16	0,260	1/ 4	–	–	–	0,625	5/ 8	–	–	0,432	–	–	0,219	4,83	–	–	–	4,30	0,200	0,351	0,187	0,426	0,289	0,411	0,230	0,513	–	–	–	0,0432	0,00496	–	–	–	–	–	–	–	0,732	0,830	–	1,00	–	–	–	–	–	–	–	–	–	–	–	ST37.5X5.6	ST37.5X5.6	5,60	710	38,1	38,1	–	–	63,8	63,5	–	–	8,86	9,52	4,76	6,60	6,35	–	–	–	15,9	15,9	–	–	11,0	–	–	5,56	4,83	–	–	–	4,30	0,0832	5,75	3,06	10,8	0,120	6,74	3,77	13,0	–	–	–	18,0	0,00133	–	–	–	–	–	–	–	18,6	0,830	–	1,00	–	–	–	–	–	–	–	–	–	–
ST	ST1.5X2.85	ST1.5X2.85	F	2,85	0,830	1,50	1 1/ 2	–	–	2,33	2 3/ 8	–	–	0,170	3/16	1/ 8	0,260	1/ 4	–	–	–	0,625	5/ 8	–	–	0,329	–	–	0,171	4,48	–	–	–	8,82	0,114	0,196	0,0970	0,370	0,223	0,328	0,192	0,518	–	–	–	0,0216	0,00189	–	–	–	–	–	–	–	0,667	0,911	–	1,00	–	–	–	–	–	–	–	–	–	–	–	ST37.5X4.25	ST37.5X4.25	4,25	535	38,1	38,1	–	–	59,2	60,3	–	–	4,32	4,76	3,18	6,60	6,35	–	–	–	15,9	15,9	–	–	8,36	–	–	4,34	4,48	–	–	–	8,82	0,0475	3,21	1,59	9,40	0,0928	5,37	3,15	13,2	–	–	–	8,99	0,000508	–	–	–	–	–	–	–	16,9	0,911	–	1,00	–	–	–	–	–	–	–	–	–	–
2L	2L8X8X1-1/8	2L8X8X1-1/8	F	114	33,6	8,00	–	–	–	–	–	8,00	–	–	–	–	–	–	1,13	–	–	–	–	–	–	2,40	–	–	1,05	–	7,08	–	–	–	196	63,2	35,0	2,41	391	80,6	48,9	3,41	–	–	–	–	–	–	–	–	–	–	–	–	4,56	0,837	–	1,00	–	–	–	–	–	–	–	–	–	–	–	2L203X203X28.6	2L203X203X28.6	169	21700	203	–	–	–	–	–	203	–	–	–	–	–	–	28,6	–	–	–	–	–	–	61,0	–	–	26,7	–	7,08	–	–	–	81,6	1040	574	61,2	163	1610	801	86,6	–	–	–	–	–	–	–	–	–	–	–	–	116	0,837	–	1,00	–	–	–	–	–	–	–	–	–	–
2L	2L8X8X1-1/8X3/8	2L8X8X1-1/8X3/8	F	114	33,6	8,00	–	–	–	–	–	8,00	–	–	–	–	–	–	1,13	–	–	–	–	–	–	2,40	–	–	1,05	–	7,08	–	–	–	196	63,2	35,0	2,41	421	86,9	51,4	3,54	–	–	–	–	–	–	–	–	–	–	–	–	4,66	0,844	–	1,00	–	–	–	–	–	–	–	–	–	–	–	2L203X203X28.6X9	2L203X203X28.6X9	169	21700	203	–	–	–	–	–	203	–	–	–	–	–	–	28,6	–	–	–	–	–	–	61,0	–	–	26,7	–	7,08	–	–	–	81,6	1040	574	61,2	175	1720	842	89,9	–	–	–	–	–	–	–	–	–	–	–	–	118	0,844	–	1,00	–	–	–	–	–	–	–	–	–	–
2L	2L8X8X1-1/8X3/4	2L8X8X1-1/8X3/4	F	114	33,6	8,00	–	–	–	–	–	8,00	–	–	–	–	–	–	1,13	–	–	–	–	–	–	2,40	–	–	1,05	–	7,08	–	–	–	196	63,2	35,0	2,41	455	93,2	54,3	3,68	–	–	–	–	–	–	–	–	–	–	–	–	4,77	0,851	–	1,00	–	–	–	–	–	–	–	–	–	–	–	2L203X203X28.6X19	2L203X203X28.6X19	169	21700	203	–	–	–	–	–	203	–	–	–	–	–	–	28,6	–	–	–	–	–	–	61,0	–	–	26,7	–	7,08	–	–	–	81,6	1040	574	61,2	189	1820	890	93,5	–	–	–	–	–	–	–	–	–	–	–	–	121	0,851	–	1,00	–	–	–	–	–	–	–	–	–	–
2L	2L8X8X1	2L8X8X1	F	102	30,2	8,00	–	–	–	–	–	8,00	–	–	–	–	–	–	1,00	–	–	–	–	–	–	2,36	–	–	0,944	–	8,00	–	–	–	178	57,0	31,6	2,43	347	71,3	43,4	3,39	–	–	–	–	–	–	–	–	–	–	–	–	4,56	0,834	–	1,00	–	–	–	–	–	–	–	–	–	–	–	2L203X203X25.4	2L203X203X25.4	152	19500	203	–	–	–	–	–	203	–	–	–	–	–	–	25,4	–	–	–	–	–	–	59,9	–	–	24,0	–	8,00	–	–	–	74,1	934	518	61,7	144	1400	711	86,1	–	–	–	–	–	–	–	–	–	–	–	–	116	0,834	–	1,00	–	–	–	–	–	–	–	–	–	–
2L	2L8X8X1X3/8	2L8X8X1X3/8	F	102	30,2	8,00	–	–	–	–	–	8,00	–	–	–	–	–	–	1,00	–	–	–	–	–	–	2,36	–	–	0,944	–	8,00	–	–	–	178	57,0	31,6	2,43	374	76,9	45,7	3,52	–	–	–	–	–	–	–	–	–	–	–	–	4,66	0,841	–	1,00	–	–	–	–	–	–	–	–	–	–	–	2L203X203X25.4X9	2L203X203X25.4X9	152	19500	203	–	–	–	–	–	203	–	–	–	–	–	–	25,4	–	–	–	–	–	–	59,9	–	–	24,0	–	8,00	–	–	–	74,1	934	518	61,7	156	1490	749	89,4	–	–	–	–	–	–	–	–	–	–	–	–	118	0,841	–	1,00	–	–	–	–	–	–	–	–	–	–
2L	2L8X8X1X3/4	2L8X8X1X3/4	F	102	30,2	8,00	–	–	–	–	–	8,00	–	–	–	–	–	–	1,00	–	–	–	–	–	–	2,36	–	–	0,944	–	8,00	–	–	–	178	57,0	31,6	2,43	405	82,6	48,4	3,66	–	–	–	–	–	–	–	–	–	–	–	–	4,77	0,848	–	1,00	–	–	–	–	–	–	–	–	–	–	–	2L203X203X25.4X19	2L203X203X25.4X19	152	19500	203	–	–	–	–	–	203	–	–	–	–	–	–	25,4	–	–	–	–	–	–	59,9	–	–	24,0	–	8,00	–	–	–	74,1	934	518	61,7	169	1590	793	93,0	–	–	–	–	–	–	–	–	–	–	–	–	121	0,848	–	1,00	–	–	–	–	–	–	–	–	–	–
2L	2L8X8X7/8	2L8X8X7/8	F	90,0	26,6	8,00	–	–	–	–	–	8,00	–	–	–	–	–	–	0,875	–	–	–	–	–	–	2,31	–	–	0,831	–	9,14	–	–	–	159	50,6	28,0	2,45	300	61,4	37,5	3,36	–	–	–	–	–	–	–	–	–	–	–	–	4,56	0,831	–	1,00	–	–	–	–	–	–	–	–	–	–	–	2L203X203X22.2	2L203X203X22.2	134	17200	203	–	–	–	–	–	203	–	–	–	–	–	–	22,2	–	–	–	–	–	–	58,7	–	–	21,1	–	9,14	–	–	–	66,2	829	459	62,2	125	1190	615	85,3	–	–	–	–	–	–	–	–	–	–	–	–	116	0,831	–	1,00	–	–	–	–	–	–	–	–	–	–
2L	2L8X8X7/8X3/8	2L8X8X7/8X3/8	F	90,0	26,6	8,00	–	–	–	–	–	8,00	–	–	–	–	–	–	0,875	–	–	–	–	–	–	2,31	–	–	0,831	–	9,14	–	–	–	159	50,6	28,0	2,45	326	66,4	39,8	3,50	–	–	–	–	–	–	–	–	–	–	–	–	4,66	0,838	–	1,00	–	–	–	–	–	–	–	–	–	–	–	2L203X203X22.2X9	2L203X203X22.2X9	134	17200	203	–	–	–	–	–	203	–	–	–	–	–	–	22,2	–	–	–	–	–	–	58,7	–	–	21,1	–	9,14	–	–	–	66,2	829	459	62,2	136	1270	652	88,9	–	–	–	–	–	–	–	–	–	–	–	–	118	0,838	–	1,00	–	–	–	–	–	–	–	–	–	–
2L	2L8X8X7/8X3/4	2L8X8X7/8X3/4	F	90,0	26,6	8,00	–	–	–	–	–	8,00	–	–	–	–	–	–	0,875	–	–	–	–	–	–	2,31	–	–	0,831	–	9,14	–	–	–	159	50,6	28,0	2,45	351	71,4	41,9	3,63	–	–	–	–	–	–	–	–	–	–	–	–	4,76	0,845	–	1,00	–	–	–	–	–	–	–	–	–	–	–	2L203X203X22.2X19	2L203X203X22.2X19	134	17200	203	–	–	–	–	–	203	–	–	–	–	–	–	22,2	–	–	–	–	–	–	58,7	–	–	21,1	–	9,14	–	–	–	66,2	829	459	62,2	146	1350	687	92,2	–	–	–	–	–	–	–	–	–	–	–	–	121	0,845	–	1,00	–	–	–	–	–	–	–	–	–	–
2L	2L8X8X3/4	2L8X8X3/4	F	77,8	23,0	8,00	–	–	–	–	–	8,00	–	–	–	–	–	–	0,750	–	–	–	–	–	–	2,26	–	–	0,719	–	10,7	–	–	–	140	44,0	24,4	2,46	257	52,0	32,1	3,34	–	–	–	–	–	–	–	–	–	–	–	–	4,56	0,829	–	1,00	–	–	–	–	–	–	–	–	–	–	–	2L203X203X19	2L203X203X19	116	14800	203	–	–	–	–	–	203	–	–	–	–	–	–	19,1	–	–	–	–	–	–	57,4	–	–	18,3	–	10,7	–	–	–	58,3	721	400	62,5	107	991	526	84,8	–	–	–	–	–	–	–	–	–	–	–	–	116	0,829	–	1,00	–	–	–	–	–	–	–	–	–	–
2L	2L8X8X3/4X3/8	2L8X8X3/4X3/8	F	77,8	23,0	8,00	–	–	–	–	–	8,00	–	–	–	–	–	–	0,750	–	–	–	–	–	–	2,26	–	–	0,719	–	10,7	–	–	–	140	44,0	24,4	2,46	277	56,3	33,8	3,47	–	–	–	–	–	–	–	–	–	–	–	–	4,66	0,836	–	1,00	–	–	–	–	–	–	–	–	–	–	–	2L203X203X19X9	2L203X203X19X9	116	14800	203	–	–	–	–	–	203	–	–	–	–	–	–	19,1	–	–	–	–	–	–	57,4	–	–	18,3	–	10,7	–	–	–	58,3	721	400	62,5	115	1060	554	88,1	–	–	–	–	–	–	–	–	–	–	–	–	118	0,836	–	1,00	–	–	–	–	–	–	–	–	–	–
2L	2L8X8X3/4X3/4	2L8X8X3/4X3/4	F	77,8	23,0	8,00	–	–	–	–	–	8,00	–	–	–	–	–	–	0,750	–	–	–	–	–	–	2,26	–	–	0,719	–	10,7	–	–	–	140	44,0	24,4	2,46	300	60,6	35,8	3,61	–	–	–	–	–	–	–	–	–	–	–	–	4,76	0,843	–	1,00	–	–	–	–	–	–	–	–	–	–	–	2L203X203X19X19	2L203X203X19X19	116	14800	203	–	–	–	–	–	203	–	–	–	–	–	–	19,1	–	–	–	–	–	–	57,4	–	–	18,3	–	10,7	–	–	–	58,3	721	400	62,5	125	1130	587	91,7	–	–	–	–	–	–	–	–	–	–	–	–	121	0,843	–	1,00	–	–	–	–	–	–	–	–	–	–
2L	2L8X8X5/8	2L8X8X5/8	F	65,4	19,4	8,00	–	–	–	–	–	8,00	–	–	–	–	–	–	0,625	–	–	–	–	–	–	2,21	–	–	0,606	–	12,8	–	–	–	119	37,2	20,6	2,48	214	42,8	26,8	3,32	–	–	–	–	–	–	–	–	–	–	–	–	4,56	0,826	–	1,00	–	–	–	–	–	–	–	–	–	–	–	2L203X203X15.9	2L203X203X15.9	97,4	12500	203	–	–	–	–	–	203	–	–	–	–	–	–	15,9	–	–	–	–	–	–	56,1	–	–	15,4	–	12,8	–	–	–	49,5	610	338	63,0	89,1	801	439	84,3	–	–	–	–	–	–	–	–	–	–	–	–	116	0,826	–	1,00	–	–	–	–	–	–	–	–	–	–
2L	2L8X8X5/8X3/8	2L8X8X5/8X3/8	F	65,4	19,4	8,00	–	–	–	–	–	8,00	–	–	–	–	–	–	0,625	–	–	–	–	–	–	2,21	–	–	0,606	–	12,8	–	–	–	119	37,2	20,6	2,48	231	46,5	28,2	3,45	–	–	–	–	–	–	–	–	–	–	–	–	4,66	0,833	–	0,997	–	–	–	–	–	–	–	–	–	–	–	2L203X203X15.9X9	2L203X203X15.9X9	97,4	12500	203	–	–	–	–	–	203	–	–	–	–	–	–	15,9	–	–	–	–	–	–	56,1	–	–	15,4	–	12,8	–	–	–	49,5	610	338	63,0	96,1	860	462	87,6	–	–	–	–	–	–	–	–	–	–	–	–	118	0,833	–	0,997	–	–	–	–	–	–	–	–	–	–
2L	2L8X8X5/8X3/4	2L8X8X5/8X3/4	F	65,4	19,4	8,00	–	–	–	–	–	8,00	–	–	–	–	–	–	0,625	–	–	–	–	–	–	2,21	–	–	0,606	–	12,8	–	–	–	119	37,2	20,6	2,48	249	50,1	29,7	3,58	–	–	–	–	–	–	–	–	–	–	–	–	4,76	0,840	–	0,997	–	–	–	–	–	–	–	–	–	–	–	2L203X203X15.9X19	2L203X203X15.9X19	97,4	12500	203	–	–	–	–	–	203	–	–	–	–	–	–	15,9	–	–	–	–	–	–	56,1	–	–	15,4	–	12,8	–	–	–	49,5	610	338	63,0	104	921	487	90,9	–	–	–	–	–	–	–	–	–	–	–	–	121	0,840	–	0,997	–	–	–	–	–	–	–	–	–	–
2L	2L8X8X9/16	2L8X8X9/16	F	59,2	17,5	8,00	–	–	–	–	–	8,00	–	–	–	–	–	–	0,563	–	–	–	–	–	–	2,19	–	–	0,548	–	14,2	–	–	–	108	33,6	18,7	2,49	192	38,4	24,0	3,31	–	–	–	–	–	–	–	–	–	–	–	–	4,56	0,825	–	1,00	–	–	–	–	–	–	–	–	–	–	–	2L203X203X14.3	2L203X203X14.3	88,0	11300	203	–	–	–	–	–	203	–	–	–	–	–	–	14,3	–	–	–	–	–	–	55,6	–	–	13,9	–	14,2	–	–	–	45,0	551	306	63,2	79,9	708	393	84,1	–	–	–	–	–	–	–	–	–	–	–	–	116	0,825	–	1,00	–	–	–	–	–	–	–	–	–	–
2L	2L8X8X9/16X3/8	2L8X8X9/16X3/8	F	59,2	17,5	8,00	–	–	–	–	–	8,00	–	–	–	–	–	–	0,563	–	–	–	–	–	–	2,19	–	–	0,548	–	14,2	–	–	–	108	33,6	18,7	2,49	207	41,7	25,3	3,44	–	–	–	–	–	–	–	–	–	–	–	–	4,65	0,832	–	0,959	–	–	–	–	–	–	–	–	–	–	–	2L203X203X14.3X9	2L203X203X14.3X9	88,0	11300	203	–	–	–	–	–	203	–	–	–	–	–	–	14,3	–	–	–	–	–	–	55,6	–	–	13,9	–	14,2	–	–	–	45,0	551	306	63,2	86,2	762	415	87,4	–	–	–	–	–	–	–	–	–	–	–	–	118	0,832	–	0,959	–	–	–	–	–	–	–	–	–	–
2L	2L8X8X9/16X3/4	2L8X8X9/16X3/4	F	59,2	17,5	8,00	–	–	–	–	–	8,00	–	–	–	–	–	–	0,563	–	–	–	–	–	–	2,19	–	–	0,548	–	14,2	–	–	–	108	33,6	18,7	2,49	223	45,0	26,6	3,57	–	–	–	–	–	–	–	–	–	–	–	–	4,75	0,839	–	0,959	–	–	–	–	–	–	–	–	–	–	–	2L203X203X14.3X19	2L203X203X14.3X19	88,0	11300	203	–	–	–	–	–	203	–	–	–	–	–	–	14,3	–	–	–	–	–	–	55,6	–	–	13,9	–	14,2	–	–	–	45,0	551	306	63,2	92,8	816	436	90,7	–	–	–	–	–	–	–	–	–	–	–	–	121	0,839	–	0,959	–	–	–	–	–	–	–	–	–	–
2L	2L8X8X1/2	2L8X8X1/2	F	52,8	15,7	8,00	–	–	–	–	–	8,00	–	–	–	–	–	–	0,500	–	–	–	–	–	–	2,17	–	–	0,490	–	16,0	–	–	–	97,6	30,2	16,7	2,49	171	34,0	21,4	3,30	–	–	–	–	–	–	–	–	–	–	–	–	4,56	0,824	–	0,998	–	–	–	–	–	–	–	–	–	–	–	2L203X203X12.7	2L203X203X12.7	78,6	10100	203	–	–	–	–	–	203	–	–	–	–	–	–	12,7	–	–	–	–	–	–	55,1	–	–	12,4	–	16,0	–	–	–	40,6	495	274	63,2	71,2	621	351	83,8	–	–	–	–	–	–	–	–	–	–	–	–	116	0,824	–	0,998	–	–	–	–	–	–	–	–	–	–
2L	2L8X8X1/2X3/8	2L8X8X1/2X3/8	F	52,8	15,7	8,00	–	–	–	–	–	8,00	–	–	–	–	–	–	0,500	–	–	–	–	–	–	2,17	–	–	0,490	–	16,0	–	–	–	97,6	30,2	16,7	2,49	185	37,0	22,6	3,43	–	–	–	–	–	–	–	–	–	–	–	–	4,65	0,831	–	0,912	–	–	–	–	–	–	–	–	–	–	–	2L203X203X12.7X9	2L203X203X12.7X9	78,6	10100	203	–	–	–	–	–	203	–	–	–	–	–	–	12,7	–	–	–	–	–	–	55,1	–	–	12,4	–	16,0	–	–	–	40,6	495	274	63,2	77,0	669	370	87,1	–	–	–	–	–	–	–	–	–	–	–	–	118	0,831	–	0,912	–	–	–	–	–	–	–	–	–	–
2L	2L8X8X1/2X3/4	2L8X8X1/2X3/4	F	52,8	15,7	8,00	–	–	–	–	–	8,00	–	–	–	–	–	–	0,500	–	–	–	–	–	–	2,17	–	–	0,490	–	16,0	–	–	–	97,6	30,2	16,7	2,49	199	39,9	23,8	3,56	–	–	–	–	–	–	–	–	–	–	–	–	4,75	0,837	–	0,912	–	–	–	–	–	–	–	–	–	–	–	2L203X203X12.7X19	2L203X203X12.7X19	78,6	10100	203	–	–	–	–	–	203	–	–	–	–	–	–	12,7	–	–	–	–	–	–	55,1	–	–	12,4	–	16,0	–	–	–	40,6	495	274	63,2	82,8	716	390	90,4	–	–	–	–	–	–	–	–	–	–	–	–	121	0,837	–	0,912	–	–	–	–	–	–	–	–	–	–
2L	2L6X6X1	2L6X6X1	F	74,8	22,0	6,00	–	–	–	–	–	6,00	–	–	–	–	–	–	1,00	–	–	–	–	–	–	1,86	–	–	0,917	–	6,00	–	–	–	70,8	30,8	17,1	1,79	146	40,9	24,3	2,58	–	–	–	–	–	–	–	–	–	–	–	–	3,42	0,843	–	1,00	–	–	–	–	–	–	–	–	–	–	–	2L152X152X25.4	2L152X152X25.4	111	14200	152	–	–	–	–	–	152	–	–	–	–	–	–	25,4	–	–	–	–	–	–	47,2	–	–	23,3	–	6,00	–	–	–	29,5	505	280	45,5	60,8	836	398	65,5	–	–	–	–	–	–	–	–	–	–	–	–	86,9	0,843	–	1,00	–	–	–	–	–	–	–	–	–	–
2L	2L6X6X1X3/8	2L6X6X1X3/8	F	74,8	22,0	6,00	–	–	–	–	–	6,00	–	–	–	–	–	–	1,00	–	–	–	–	–	–	1,86	–	–	0,917	–	6,00	–	–	–	70,8	30,8	17,1	1,79	163	45,0	26,3	2,72	–	–	–	–	–	–	–	–	–	–	–	–	3,53	0,852	–	1,00	–	–	–	–	–	–	–	–	–	–	–	2L152X152X25.4X9	2L152X152X25.4X9	111	14200	152	–	–	–	–	–	152	–	–	–	–	–	–	25,4	–	–	–	–	–	–	47,2	–	–	23,3	–	6,00	–	–	–	29,5	505	280	45,5	67,8	903	431	69,1	–	–	–	–	–	–	–	–	–	–	–	–	89,7	0,852	–	1,00	–	–	–	–	–	–	–	–	–	–
2L	2L6X6X1X3/4	2L6X6X1X3/4	F	74,8	22,0	6,00	–	–	–	–	–	6,00	–	–	–	–	–	–	1,00	–	–	–	–	–	–	1,86	–	–	0,917	–	6,00	–	–	–	70,8	30,8	17,1	1,79	180	49,2	28,2	2,86	–	–	–	–	–	–	–	–	–	–	–	–	3,64	0,861	–	1,00	–	–	–	–	–	–	–	–	–	–	–	2L152X152X25.4X19	2L152X152X25.4X19	111	14200	152	–	–	–	–	–	152	–	–	–	–	–	–	25,4	–	–	–	–	–	–	47,2	–	–	23,3	–	6,00	–	–	–	29,5	505	280	45,5	74,9	972	462	72,6	–	–	–	–	–	–	–	–	–	–	–	–	92,5	0,861	–	1,00	–	–	–	–	–	–	–	–	–	–
2L	2L6X6X7/8	2L6X6X7/8	F	66,2	19,5	6,00	–	–	–	–	–	6,00	–	–	–	–	–	–	0,875	–	–	–	–	–	–	1,81	–	–	0,813	–	6,86	–	–	–	63,8	27,4	15,2	1,81	128	35,3	21,3	2,56	–	–	–	–	–	–	–	–	–	–	–	–	3,42	0,839	–	1,00	–	–	–	–	–	–	–	–	–	–	–	2L152X152X22.2	2L152X152X22.2	98,6	12600	152	–	–	–	–	–	152	–	–	–	–	–	–	22,2	–	–	–	–	–	–	46,0	–	–	20,7	–	6,86	–	–	–	26,6	449	249	46,0	53,3	710	349	65,0	–	–	–	–	–	–	–	–	–	–	–	–	86,9	0,839	–	1,00	–	–	–	–	–	–	–	–	–	–
2L	2L6X6X7/8X3/8	2L6X6X7/8X3/8	F	66,2	19,5	6,00	–	–	–	–	–	6,00	–	–	–	–	–	–	0,875	–	–	–	–	–	–	1,81	–	–	0,813	–	6,86	–	–	–	63,8	27,4	15,2	1,81	142	39,0	22,9	2,70	–	–	–	–	–	–	–	–	–	–	–	–	3,53	0,848	–	1,00	–	–	–	–	–	–	–	–	–	–	–	2L152X152X22.2X9	2L152X152X22.2X9	98,6	12600	152	–	–	–	–	–	152	–	–	–	–	–	–	22,2	–	–	–	–	–	–	46,0	–	–	20,7	–	6,86	–	–	–	26,6	449	249	46,0	59,1	770	375	68,6	–	–	–	–	–	–	–	–	–	–	–	–	89,7	0,848	–	1,00	–	–	–	–	–	–	–	–	–	–
2L	2L6X6X7/8X3/4	2L6X6X7/8X3/4	F	66,2	19,5	6,00	–	–	–	–	–	6,00	–	–	–	–	–	–	0,875	–	–	–	–	–	–	1,81	–	–	0,813	–	6,86	–	–	–	63,8	27,4	15,2	1,81	157	42,6	24,6	2,84	–	–	–	–	–	–	–	–	–	–	–	–	3,63	0,857	–	1,00	–	–	–	–	–	–	–	–	–	–	–	2L152X152X22.2X19	2L152X152X22.2X19	98,6	12600	152	–	–	–	–	–	152	–	–	–	–	–	–	22,2	–	–	–	–	–	–	46,0	–	–	20,7	–	6,86	–	–	–	26,6	449	249	46,0	65,3	829	403	72,1	–	–	–	–	–	–	–	–	–	–	–	–	92,2	0,857	–	1,00	–	–	–	–	–	–	–	–	–	–
2L	2L6X6X3/4	2L6X6X3/4	F	57,4	16,9	6,00	–	–	–	–	–	6,00	–	–	–	–	–	–	0,750	–	–	–	–	–	–	1,77	–	–	0,705	–	8,00	–	–	–	56,2	23,8	13,3	1,82	109	29,9	18,2	2,54	–	–	–	–	–	–	–	–	–	–	–	–	3,42	0,835	–	1,00	–	–	–	–	–	–	–	–	–	–	–	2L152X152X19	2L152X152X19	85,0	10900	152	–	–	–	–	–	152	–	–	–	–	–	–	19,1	–	–	–	–	–	–	45,0	–	–	17,9	–	8,00	–	–	–	23,4	390	218	46,2	45,4	587	298	64,5	–	–	–	–	–	–	–	–	–	–	–	–	86,9	0,835	–	1,00	–	–	–	–	–	–	–	–	–	–
2L	2L6X6X3/4X3/8	2L6X6X3/4X3/8	F	57,4	16,9	6,00	–	–	–	–	–	6,00	–	–	–	–	–	–	0,750	–	–	–	–	–	–	1,77	–	–	0,705	–	8,00	–	–	–	56,2	23,8	13,3	1,82	120	33,1	19,4	2,67	–	–	–	–	–	–	–	–	–	–	–	–	3,52	0,844	–	1,00	–	–	–	–	–	–	–	–	–	–	–	2L152X152X19X9	2L152X152X19X9	85,0	10900	152	–	–	–	–	–	152	–	–	–	–	–	–	19,1	–	–	–	–	–	–	45,0	–	–	17,9	–	8,00	–	–	–	23,4	390	218	46,2	49,9	639	318	67,8	–	–	–	–	–	–	–	–	–	–	–	–	89,4	0,844	–	1,00	–	–	–	–	–	–	–	–	–	–
2L	2L6X6X3/4X3/4	2L6X6X3/4X3/4	F	57,4	16,9	6,00	–	–	–	–	–	6,00	–	–	–	–	–	–	0,750	–	–	–	–	–	–	1,77	–	–	0,705	–	8,00	–	–	–	56,2	23,8	13,3	1,82	133	36,3	20,9	2,81	–	–	–	–	–	–	–	–	–	–	–	–	3,63	0,853	–	1,00	–	–	–	–	–	–	–	–	–	–	–	2L152X152X19X19	2L152X152X19X19	85,0	10900	152	–	–	–	–	–	152	–	–	–	–	–	–	19,1	–	–	–	–	–	–	45,0	–	–	17,9	–	8,00	–	–	–	23,4	390	218	46,2	55,4	692	342	71,4	–	–	–	–	–	–	–	–	–	–	–	–	92,2	0,853	–	1,00	–	–	–	–	–	–	–	–	–	–
2L	2L6X6X5/8	2L6X6X5/8	F	48,4	14,3	6,00	–	–	–	–	–	6,00	–	–	–	–	–	–	0,625	–	–	–	–	–	–	1,72	–	–	0,594	–	9,60	–	–	–	48,2	20,2	11,3	1,84	90,8	24,5	15,1	2,52	–	–	–	–	–	–	–	–	–	–	–	–	3,42	0,831	–	1,00	–	–	–	–	–	–	–	–	–	–	–	2L152X152X15.9	2L152X152X15.9	72,0	9230	152	–	–	–	–	–	152	–	–	–	–	–	–	15,9	–	–	–	–	–	–	43,7	–	–	15,1	–	9,60	–	–	–	20,1	331	185	46,7	37,8	472	247	64,0	–	–	–	–	–	–	–	–	–	–	–	–	86,9	0,831	–	1,00	–	–	–	–	–	–	–	–	–	–
2L	2L6X6X5/8X3/8	2L6X6X5/8X3/8	F	48,4	14,3	6,00	–	–	–	–	–	6,00	–	–	–	–	–	–	0,625	–	–	–	–	–	–	1,72	–	–	0,594	–	9,60	–	–	–	48,2	20,2	11,3	1,84	100	27,2	16,2	2,65	–	–	–	–	–	–	–	–	–	–	–	–	3,52	0,840	–	1,00	–	–	–	–	–	–	–	–	–	–	–	2L152X152X15.9X9	2L152X152X15.9X9	72,0	9230	152	–	–	–	–	–	152	–	–	–	–	–	–	15,9	–	–	–	–	–	–	43,7	–	–	15,1	–	9,60	–	–	–	20,1	331	185	46,7	41,6	516	265	67,3	–	–	–	–	–	–	–	–	–	–	–	–	89,4	0,840	–	1,00	–	–	–	–	–	–	–	–	–	–
2L	2L6X6X5/8X3/4	2L6X6X5/8X3/4	F	48,4	14,3	6,00	–	–	–	–	–	6,00	–	–	–	–	–	–	0,625	–	–	–	–	–	–	1,72	–	–	0,594	–	9,60	–	–	–	48,2	20,2	11,3	1,84	111	29,9	17,4	2,79	–	–	–	–	–	–	–	–	–	–	–	–	3,62	0,849	–	1,00	–	–	–	–	–	–	–	–	–	–	–	2L152X152X15.9X19	2L152X152X15.9X19	72,0	9230	152	–	–	–	–	–	152	–	–	–	–	–	–	15,9	–	–	–	–	–	–	43,7	–	–	15,1	–	9,60	–	–	–	20,1	331	185	46,7	46,2	560	285	70,9	–	–	–	–	–	–	–	–	–	–	–	–	91,9	0,849	–	1,00	–	–	–	–	–	–	–	–	–	–
2L	2L6X6X9/16	2L6X6X9/16	F	43,8	12,9	6,00	–	–	–	–	–	6,00	–	–	–	–	–	–	0,563	–	–	–	–	–	–	1,70	–	–	0,538	–	10,7	–	–	–	44,0	18,4	10,2	1,85	81,3	21,9	13,6	2,51	–	–	–	–	–	–	–	–	–	–	–	–	3,42	0,829	–	1,00	–	–	–	–	–	–	–	–	–	–	–	2L152X152X14.3	2L152X152X14.3	64,8	8320	152	–	–	–	–	–	152	–	–	–	–	–	–	14,3	–	–	–	–	–	–	43,2	–	–	13,7	–	10,7	–	–	–	18,3	302	167	47,0	33,8	416	223	63,8	–	–	–	–	–	–	–	–	–	–	–	–	86,9	0,829	–	1,00	–	–	–	–	–	–	–	–	–	–
2L	2L6X6X9/16X3/8	2L6X6X9/16X3/8	F	43,8	12,9	6,00	–	–	–	–	–	6,00	–	–	–	–	–	–	0,563	–	–	–	–	–	–	1,70	–	–	0,538	–	10,7	–	–	–	44,0	18,4	10,2	1,85	89,9	24,3	14,5	2,64	–	–	–	–	–	–	–	–	–	–	–	–	3,52	0,838	–	1,00	–	–	–	–	–	–	–	–	–	–	–	2L152X152X14.3X9	2L152X152X14.3X9	64,8	8320	152	–	–	–	–	–	152	–	–	–	–	–	–	14,3	–	–	–	–	–	–	43,2	–	–	13,7	–	10,7	–	–	–	18,3	302	167	47,0	37,4	456	238	67,1	–	–	–	–	–	–	–	–	–	–	–	–	89,4	0,838	–	1,00	–	–	–	–	–	–	–	–	–	–
2L	2L6X6X9/16X3/4	2L6X6X9/16X3/4	F	43,8	12,9	6,00	–	–	–	–	–	6,00	–	–	–	–	–	–	0,563	–	–	–	–	–	–	1,70	–	–	0,538	–	10,7	–	–	–	44,0	18,4	10,2	1,85	99,7	26,8	15,6	2,78	–	–	–	–	–	–	–	–	–	–	–	–	3,62	0,847	–	1,00	–	–	–	–	–	–	–	–	–	–	–	2L152X152X14.3X19	2L152X152X14.3X19	64,8	8320	152	–	–	–	–	–	152	–	–	–	–	–	–	14,3	–	–	–	–	–	–	43,2	–	–	13,7	–	10,7	–	–	–	18,3	302	167	47,0	41,5	495	256	70,6	–	–	–	–	–	–	–	–	–	–	–	–	91,9	0,847	–	1,00	–	–	–	–	–	–	–	–	–	–
2L	2L6X6X1/2	2L6X6X1/2	F	39,2	11,5	6,00	–	–	–	–	–	6,00	–	–	–	–	–	–	0,500	–	–	–	–	–	–	1,67	–	–	0,481	–	12,0	–	–	–	39,8	16,4	9,18	1,86	71,9	19,3	12,0	2,50	–	–	–	–	–	–	–	–	–	–	–	–	3,42	0,827	–	1,00	–	–	–	–	–	–	–	–	–	–	–	2L152X152X12.7	2L152X152X12.7	58,0	7420	152	–	–	–	–	–	152	–	–	–	–	–	–	12,7	–	–	–	–	–	–	42,4	–	–	12,2	–	12,0	–	–	–	16,6	269	150	47,2	29,9	362	197	63,5	–	–	–	–	–	–	–	–	–	–	–	–	86,9	0,827	–	1,00	–	–	–	–	–	–	–	–	–	–
2L	2L6X6X1/2X3/8	2L6X6X1/2X3/8	F	39,2	11,5	6,00	–	–	–	–	–	6,00	–	–	–	–	–	–	0,500	–	–	–	–	–	–	1,67	–	–	0,481	–	12,0	–	–	–	39,8	16,4	9,18	1,86	79,5	21,4	12,8	2,63	–	–	–	–	–	–	–	–	–	–	–	–	3,52	0,836	–	1,00	–	–	–	–	–	–	–	–	–	–	–	2L152X152X12.7X9	2L152X152X12.7X9	58,0	7420	152	–	–	–	–	–	152	–	–	–	–	–	–	12,7	–	–	–	–	–	–	42,4	–	–	12,2	–	12,0	–	–	–	16,6	269	150	47,2	33,1	397	210	66,8	–	–	–	–	–	–	–	–	–	–	–	–	89,4	0,836	–	1,00	–	–	–	–	–	–	–	–	–	–
2L	2L6X6X1/2X3/4	2L6X6X1/2X3/4	F	39,2	11,5	6,00	–	–	–	–	–	6,00	–	–	–	–	–	–	0,500	–	–	–	–	–	–	1,67	–	–	0,481	–	12,0	–	–	–	39,8	16,4	9,18	1,86	87,6	23,6	13,7	2,76	–	–	–	–	–	–	–	–	–	–	–	–	3,62	0,846	–	1,00	–	–	–	–	–	–	–	–	–	–	–	2L152X152X12.7X19	2L152X152X12.7X19	58,0	7420	152	–	–	–	–	–	152	–	–	–	–	–	–	12,7	–	–	–	–	–	–	42,4	–	–	12,2	–	12,0	–	–	–	16,6	269	150	47,2	36,5	433	225	70,1	–	–	–	–	–	–	–	–	–	–	–	–	91,9	0,846	–	1,00	–	–	–	–	–	–	–	–	–	–
2L	2L6X6X7/16	2L6X6X7/16	F	34,4	10,2	6,00	–	–	–	–	–	6,00	–	–	–	–	–	–	0,438	–	–	–	–	–	–	1,65	–	–	0,423	–	13,7	–	–	–	35,2	14,5	8,12	1,86	63,2	16,8	10,5	2,49	–	–	–	–	–	–	–	–	–	–	–	–	3,42	0,826	–	1,00	–	–	–	–	–	–	–	–	–	–	–	2L152X152X11.1	2L152X152X11.1	51,2	6580	152	–	–	–	–	–	152	–	–	–	–	–	–	11,1	–	–	–	–	–	–	41,9	–	–	10,7	–	13,7	–	–	–	14,7	238	133	47,2	26,3	310	172	63,2	–	–	–	–	–	–	–	–	–	–	–	–	86,9	0,826	–	1,00	–	–	–	–	–	–	–	–	–	–
2L	2L6X6X7/16X3/8	2L6X6X7/16X3/8	F	34,4	10,2	6,00	–	–	–	–	–	6,00	–	–	–	–	–	–	0,438	–	–	–	–	–	–	1,65	–	–	0,423	–	13,7	–	–	–	35,2	14,5	8,12	1,86	70,0	18,7	11,3	2,62	–	–	–	–	–	–	–	–	–	–	–	–	3,52	0,835	–	0,973	–	–	–	–	–	–	–	–	–	–	–	2L152X152X11.1X9	2L152X152X11.1X9	51,2	6580	152	–	–	–	–	–	152	–	–	–	–	–	–	11,1	–	–	–	–	–	–	41,9	–	–	10,7	–	13,7	–	–	–	14,7	238	133	47,2	29,1	341	185	66,5	–	–	–	–	–	–	–	–	–	–	–	–	89,4	0,835	–	0,973	–	–	–	–	–	–	–	–	–	–
2L	2L6X6X7/16X3/4	2L6X6X7/16X3/4	F	34,4	10,2	6,00	–	–	–	–	–	6,00	–	–	–	–	–	–	0,438	–	–	–	–	–	–	1,65	–	–	0,423	–	13,7	–	–	–	35,2	14,5	8,12	1,86	77,1	20,6	12,1	2,75	–	–	–	–	–	–	–	–	–	–	–	–	3,62	0,844	–	0,973	–	–	–	–	–	–	–	–	–	–	–	2L152X152X11.1X19	2L152X152X11.1X19	51,2	6580	152	–	–	–	–	–	152	–	–	–	–	–	–	11,1	–	–	–	–	–	–	41,9	–	–	10,7	–	13,7	–	–	–	14,7	238	133	47,2	32,1	374	198	69,9	–	–	–	–	–	–	–	–	–	–	–	–	91,9	0,844	–	0,973	–	–	–	–	–	–	–	–	–	–
2L	2L6X6X3/8	2L6X6X3/8	F	29,8	8,76	6,00	–	–	–	–	–	6,00	–	–	–	–	–	–	0,375	–	–	–	–	–	–	1,62	–	–	0,365	–	16,0	–	–	–	30,8	12,5	7,02	1,87	53,9	14,2	8,98	2,48	–	–	–	–	–	–	–	–	–	–	–	–	3,42	0,824	–	0,998	–	–	–	–	–	–	–	–	–	–	–	2L152X152X9.5	2L152X152X9.5	44,4	5650	152	–	–	–	–	–	152	–	–	–	–	–	–	9,53	–	–	–	–	–	–	41,1	–	–	9,27	–	16,0	–	–	–	12,8	205	115	47,5	22,4	259	147	63,0	–	–	–	–	–	–	–	–	–	–	–	–	86,9	0,824	–	0,998	–	–	–	–	–	–	–	–	–	–
2L	2L6X6X3/8X3/8	2L6X6X3/8X3/8	F	29,8	8,76	6,00	–	–	–	–	–	6,00	–	–	–	–	–	–	0,375	–	–	–	–	–	–	1,62	–	–	0,365	–	16,0	–	–	–	30,8	12,5	7,02	1,87	59,2	15,8	9,57	2,60	–	–	–	–	–	–	–	–	–	–	–	–	3,51	0,833	–	0,912	–	–	–	–	–	–	–	–	–	–	–	2L152X152X9.5X9	2L152X152X9.5X9	44,4	5650	152	–	–	–	–	–	152	–	–	–	–	–	–	9,53	–	–	–	–	–	–	41,1	–	–	9,27	–	16,0	–	–	–	12,8	205	115	47,5	24,6	287	157	66,0	–	–	–	–	–	–	–	–	–	–	–	–	89,2	0,833	–	0,912	–	–	–	–	–	–	–	–	–	–
2L	2L6X6X3/8X3/4	2L6X6X3/8X3/4	F	29,8	8,76	6,00	–	–	–	–	–	6,00	–	–	–	–	–	–	0,375	–	–	–	–	–	–	1,62	–	–	0,365	–	16,0	–	–	–	30,8	12,5	7,02	1,87	65,8	17,5	10,3	2,74	–	–	–	–	–	–	–	–	–	–	–	–	3,61	0,842	–	0,912	–	–	–	–	–	–	–	–	–	–	–	2L152X152X9.5X19	2L152X152X9.5X19	44,4	5650	152	–	–	–	–	–	152	–	–	–	–	–	–	9,53	–	–	–	–	–	–	41,1	–	–	9,27	–	16,0	–	–	–	12,8	205	115	47,5	27,4	313	169	69,6	–	–	–	–	–	–	–	–	–	–	–	–	91,7	0,842	–	0,912	–	–	–	–	–	–	–	–	–	–
2L	2L6X6X5/16	2L6X6X5/16	F	24,8	7,34	6,00	–	–	–	–	–	6,00	–	–	–	–	–	–	0,313	–	–	–	–	–	–	1,60	–	–	0,306	–	19,2	–	–	–	26,0	10,5	5,90	1,88	44,8	11,7	7,47	2,47	–	–	–	–	–	–	–	–	–	–	–	–	3,42	0,823	–	0,914	–	–	–	–	–	–	–	–	–	–	–	2L152X152X7.9	2L152X152X7.9	37,0	4740	152	–	–	–	–	–	152	–	–	–	–	–	–	7,94	–	–	–	–	–	–	40,6	–	–	7,77	–	19,2	–	–	–	10,8	172	96,7	47,8	18,6	211	122	62,7	–	–	–	–	–	–	–	–	–	–	–	–	86,9	0,823	–	0,914	–	–	–	–	–	–	–	–	–	–
2L	2L6X6X5/16X3/8	2L6X6X5/16X3/8	F	24,8	7,34	6,00	–	–	–	–	–	6,00	–	–	–	–	–	–	0,313	–	–	–	–	–	–	1,60	–	–	0,306	–	19,2	–	–	–	26,0	10,5	5,90	1,88	49,2	13,1	7,95	2,59	–	–	–	–	–	–	–	–	–	–	–	–	3,51	0,832	–	0,826	–	–	–	–	–	–	–	–	–	–	–	2L152X152X7.9X9	2L152X152X7.9X9	37,0	4740	152	–	–	–	–	–	152	–	–	–	–	–	–	7,94	–	–	–	–	–	–	40,6	–	–	7,77	–	19,2	–	–	–	10,8	172	96,7	47,8	20,5	233	130	65,8	–	–	–	–	–	–	–	–	–	–	–	–	89,2	0,832	–	0,826	–	–	–	–	–	–	–	–	–	–
2L	2L6X6X5/16X3/4	2L6X6X5/16X3/4	F	24,8	7,34	6,00	–	–	–	–	–	6,00	–	–	–	–	–	–	0,313	–	–	–	–	–	–	1,60	–	–	0,306	–	19,2	–	–	–	26,0	10,5	5,90	1,88	54,3	14,5	8,52	2,72	–	–	–	–	–	–	–	–	–	–	–	–	3,61	0,841	–	0,826	–	–	–	–	–	–	–	–	–	–	–	2L152X152X7.9X19	2L152X152X7.9X19	37,0	4740	152	–	–	–	–	–	152	–	–	–	–	–	–	7,94	–	–	–	–	–	–	40,6	–	–	7,77	–	19,2	–	–	–	10,8	172	96,7	47,8	22,6	256	140	69,1	–	–	–	–	–	–	–	–	–	–	–	–	91,7	0,841	–	0,826	–	–	–	–	–	–	–	–	–	–
2L	2L5X5X7/8	2L5X5X7/8	F	54,4	16,0	5,00	–	–	–	–	–	5,00	–	–	–	–	–	–	0,875	–	–	–	–	–	–	1,56	–	–	0,800	–	5,71	–	–	–	35,6	18,6	10,3	1,49	74,6	25,0	14,9	2,16	–	–	–	–	–	–	–	–	–	–	–	–	2,85	0,845	–	1,00	–	–	–	–	–	–	–	–	–	–	–	2L127X127X22.2	2L127X127X22.2	80,6	10300	127	–	–	–	–	–	127	–	–	–	–	–	–	22,2	–	–	–	–	–	–	39,6	–	–	20,3	–	5,71	–	–	–	14,8	305	169	37,8	31,1	515	244	54,9	–	–	–	–	–	–	–	–	–	–	–	–	72,4	0,845	–	1,00	–	–	–	–	–	–	–	–	–	–
2L	2L5X5X7/8X3/8	2L5X5X7/8X3/8	F	54,4	16,0	5,00	–	–	–	–	–	5,00	–	–	–	–	–	–	0,875	–	–	–	–	–	–	1,56	–	–	0,800	–	5,71	–	–	–	35,6	18,6	10,3	1,49	84,6	28,0	16,3	2,30	–	–	–	–	–	–	–	–	–	–	–	–	2,96	0,856	–	1,00	–	–	–	–	–	–	–	–	–	–	–	2L127X127X22.2X9	2L127X127X22.2X9	80,6	10300	127	–	–	–	–	–	127	–	–	–	–	–	–	22,2	–	–	–	–	–	–	39,6	–	–	20,3	–	5,71	–	–	–	14,8	305	169	37,8	35,2	564	267	58,4	–	–	–	–	–	–	–	–	–	–	–	–	75,2	0,856	–	1,00	–	–	–	–	–	–	–	–	–	–
2L	2L5X5X7/8X3/4	2L5X5X7/8X3/4	F	54,4	16,0	5,00	–	–	–	–	–	5,00	–	–	–	–	–	–	0,875	–	–	–	–	–	–	1,56	–	–	0,800	–	5,71	–	–	–	35,6	18,6	10,3	1,49	95,3	31,0	17,7	2,44	–	–	–	–	–	–	–	–	–	–	–	–	3,07	0,866	–	1,00	–	–	–	–	–	–	–	–	–	–	–	2L127X127X22.2X19	2L127X127X22.2X19	80,6	10300	127	–	–	–	–	–	127	–	–	–	–	–	–	22,2	–	–	–	–	–	–	39,6	–	–	20,3	–	5,71	–	–	–	14,8	305	169	37,8	39,7	613	290	62,0	–	–	–	–	–	–	–	–	–	–	–	–	78,0	0,866	–	1,00	–	–	–	–	–	–	–	–	–	–
2L	2L5X5X3/4	2L5X5X3/4	F	47,2	14,0	5,00	–	–	–	–	–	5,00	–	–	–	–	–	–	0,750	–	–	–	–	–	–	1,52	–	–	0,698	–	6,67	–	–	–	31,4	16,3	9,04	1,50	63,5	21,2	12,7	2,13	–	–	–	–	–	–	–	–	–	–	–	–	2,85	0,840	–	1,00	–	–	–	–	–	–	–	–	–	–	–	2L127X127X19	2L127X127X19	70,0	9030	127	–	–	–	–	–	127	–	–	–	–	–	–	19,1	–	–	–	–	–	–	38,6	–	–	17,7	–	6,67	–	–	–	13,1	267	148	38,1	26,4	428	208	54,1	–	–	–	–	–	–	–	–	–	–	–	–	72,4	0,840	–	1,00	–	–	–	–	–	–	–	–	–	–
2L	2L5X5X3/4X3/8	2L5X5X3/4X3/8	F	47,2	14,0	5,00	–	–	–	–	–	5,00	–	–	–	–	–	–	0,750	–	–	–	–	–	–	1,52	–	–	0,698	–	6,67	–	–	–	31,4	16,3	9,04	1,50	72,1	23,8	13,9	2,27	–	–	–	–	–	–	–	–	–	–	–	–	2,95	0,851	–	1,00	–	–	–	–	–	–	–	–	–	–	–	2L127X127X19X9	2L127X127X19X9	70,0	9030	127	–	–	–	–	–	127	–	–	–	–	–	–	19,1	–	–	–	–	–	–	38,6	–	–	17,7	–	6,67	–	–	–	13,1	267	148	38,1	30,0	470	228	57,7	–	–	–	–	–	–	–	–	–	–	–	–	74,9	0,851	–	1,00	–	–	–	–	–	–	–	–	–	–
2L	2L5X5X3/4X3/4	2L5X5X3/4X3/4	F	47,2	14,0	5,00	–	–	–	–	–	5,00	–	–	–	–	–	–	0,750	–	–	–	–	–	–	1,52	–	–	0,698	–	6,67	–	–	–	31,4	16,3	9,04	1,50	81,3	26,5	15,1	2,41	–	–	–	–	–	–	–	–	–	–	–	–	3,06	0,861	–	1,00	–	–	–	–	–	–	–	–	–	–	–	2L127X127X19X19	2L127X127X19X19	70,0	9030	127	–	–	–	–	–	127	–	–	–	–	–	–	19,1	–	–	–	–	–	–	38,6	–	–	17,7	–	6,67	–	–	–	13,1	267	148	38,1	33,8	515	247	61,2	–	–	–	–	–	–	–	–	–	–	–	–	77,7	0,861	–	1,00	–	–	–	–	–	–	–	–	–	–
2L	2L5X5X5/8	2L5X5X5/8	F	40,0	11,8	5,00	–	–	–	–	–	5,00	–	–	–	–	–	–	0,625	–	–	–	–	–	–	1,47	–	–	0,590	–	8,00	–	–	–	27,2	13,9	7,70	1,52	52,5	17,3	10,5	2,11	–	–	–	–	–	–	–	–	–	–	–	–	2,85	0,835	–	1,00	–	–	–	–	–	–	–	–	–	–	–	2L127X127X15.9	2L127X127X15.9	59,2	7610	127	–	–	–	–	–	127	–	–	–	–	–	–	15,9	–	–	–	–	–	–	37,3	–	–	15,0	–	8,00	–	–	–	11,3	228	126	38,6	21,9	341	172	53,6	–	–	–	–	–	–	–	–	–	–	–	–	72,4	0,835	–	1,00	–	–	–	–	–	–	–	–	–	–
2L	2L5X5X5/8X3/8	2L5X5X5/8X3/8	F	40,0	11,8	5,00	–	–	–	–	–	5,00	–	–	–	–	–	–	0,625	–	–	–	–	–	–	1,47	–	–	0,590	–	8,00	–	–	–	27,2	13,9	7,70	1,52	59,7	19,6	11,5	2,25	–	–	–	–	–	–	–	–	–	–	–	–	2,95	0,846	–	1,00	–	–	–	–	–	–	–	–	–	–	–	2L127X127X15.9X9	2L127X127X15.9X9	59,2	7610	127	–	–	–	–	–	127	–	–	–	–	–	–	15,9	–	–	–	–	–	–	37,3	–	–	15,0	–	8,00	–	–	–	11,3	228	126	38,6	24,8	379	188	57,2	–	–	–	–	–	–	–	–	–	–	–	–	74,9	0,846	–	1,00	–	–	–	–	–	–	–	–	–	–
2L	2L5X5X5/8X3/4	2L5X5X5/8X3/4	F	40,0	11,8	5,00	–	–	–	–	–	5,00	–	–	–	–	–	–	0,625	–	–	–	–	–	–	1,47	–	–	0,590	–	8,00	–	–	–	27,2	13,9	7,70	1,52	67,4	21,8	12,5	2,39	–	–	–	–	–	–	–	–	–	–	–	–	3,06	0,857	–	1,00	–	–	–	–	–	–	–	–	–	–	–	2L127X127X15.9X19	2L127X127X15.9X19	59,2	7610	127	–	–	–	–	–	127	–	–	–	–	–	–	15,9	–	–	–	–	–	–	37,3	–	–	15,0	–	8,00	–	–	–	11,3	228	126	38,6	28,1	415	205	60,7	–	–	–	–	–	–	–	–	–	–	–	–	77,7	0,857	–	1,00	–	–	–	–	–	–	–	–	–	–
2L	2L5X5X1/2	2L5X5X1/2	F	32,4	9,58	5,00	–	–	–	–	–	5,00	–	–	–	–	–	–	0,500	–	–	–	–	–	–	1,42	–	–	0,479	–	10,0	–	–	–	22,6	11,3	6,30	1,53	41,8	13,6	8,36	2,09	–	–	–	–	–	–	–	–	–	–	–	–	2,85	0,830	–	1,00	–	–	–	–	–	–	–	–	–	–	–	2L127X127X12.7	2L127X127X12.7	48,0	6180	127	–	–	–	–	–	127	–	–	–	–	–	–	12,7	–	–	–	–	–	–	36,1	–	–	12,2	–	10,0	–	–	–	9,41	185	103	38,9	17,4	261	137	53,1	–	–	–	–	–	–	–	–	–	–	–	–	72,4	0,830	–	1,00	–	–	–	–	–	–	–	–	–	–
2L	2L5X5X1/2X3/8	2L5X5X1/2X3/8	F	32,4	9,58	5,00	–	–	–	–	–	5,00	–	–	–	–	–	–	0,500	–	–	–	–	–	–	1,42	–	–	0,479	–	10,0	–	–	–	22,6	11,3	6,30	1,53	47,2	15,4	9,10	2,22	–	–	–	–	–	–	–	–	–	–	–	–	2,94	0,842	–	1,00	–	–	–	–	–	–	–	–	–	–	–	2L127X127X12.7X9	2L127X127X12.7X9	48,0	6180	127	–	–	–	–	–	127	–	–	–	–	–	–	12,7	–	–	–	–	–	–	36,1	–	–	12,2	–	10,0	–	–	–	9,41	185	103	38,9	19,6	290	149	56,4	–	–	–	–	–	–	–	–	–	–	–	–	74,7	0,842	–	1,00	–	–	–	–	–	–	–	–	–	–
2L	2L5X5X1/2X3/4	2L5X5X1/2X3/4	F	32,4	9,58	5,00	–	–	–	–	–	5,00	–	–	–	–	–	–	0,500	–	–	–	–	–	–	1,42	–	–	0,479	–	10,0	–	–	–	22,6	11,3	6,30	1,53	53,4	17,2	9,93	2,36	–	–	–	–	–	–	–	–	–	–	–	–	3,05	0,852	–	1,00	–	–	–	–	–	–	–	–	–	–	–	2L127X127X12.7X19	2L127X127X12.7X19	48,0	6180	127	–	–	–	–	–	127	–	–	–	–	–	–	12,7	–	–	–	–	–	–	36,1	–	–	12,2	–	10,0	–	–	–	9,41	185	103	38,9	22,2	320	163	59,9	–	–	–	–	–	–	–	–	–	–	–	–	77,5	0,852	–	1,00	–	–	–	–	–	–	–	–	–	–
2L	2L5X5X7/16	2L5X5X7/16	F	28,6	8,44	5,00	–	–	–	–	–	5,00	–	–	–	–	–	–	0,438	–	–	–	–	–	–	1,40	–	–	0,422	–	11,4	–	–	–	20,0	10,0	5,56	1,54	36,5	11,8	7,30	2,08	–	–	–	–	–	–	–	–	–	–	–	–	2,85	0,828	–	1,00	–	–	–	–	–	–	–	–	–	–	–	2L127X127X11.1	2L127X127X11.1	42,4	5450	127	–	–	–	–	–	127	–	–	–	–	–	–	11,1	–	–	–	–	–	–	35,6	–	–	10,7	–	11,4	–	–	–	8,32	164	91,1	39,1	15,2	223	120	52,8	–	–	–	–	–	–	–	–	–	–	–	–	72,4	0,828	–	1,00	–	–	–	–	–	–	–	–	–	–
2L	2L5X5X7/16X3/8	2L5X5X7/16X3/8	F	28,6	8,44	5,00	–	–	–	–	–	5,00	–	–	–	–	–	–	0,438	–	–	–	–	–	–	1,40	–	–	0,422	–	11,4	–	–	–	20,0	10,0	5,56	1,54	41,2	13,4	7,94	2,21	–	–	–	–	–	–	–	–	–	–	–	–	2,94	0,839	–	1,00	–	–	–	–	–	–	–	–	–	–	–	2L127X127X11.1X9	2L127X127X11.1X9	42,4	5450	127	–	–	–	–	–	127	–	–	–	–	–	–	11,1	–	–	–	–	–	–	35,6	–	–	10,7	–	11,4	–	–	–	8,32	164	91,1	39,1	17,1	249	130	56,1	–	–	–	–	–	–	–	–	–	–	–	–	74,7	0,839	–	1,00	–	–	–	–	–	–	–	–	–	–
2L	2L5X5X7/16X3/4	2L5X5X7/16X3/4	F	28,6	8,44	5,00	–	–	–	–	–	5,00	–	–	–	–	–	–	0,438	–	–	–	–	–	–	1,40	–	–	0,422	–	11,4	–	–	–	20,0	10,0	5,56	1,54	46,6	15,0	8,67	2,35	–	–	–	–	–	–	–	–	–	–	–	–	3,05	0,850	–	1,00	–	–	–	–	–	–	–	–	–	–	–	2L127X127X11.1X19	2L127X127X11.1X19	42,4	5450	127	–	–	–	–	–	127	–	–	–	–	–	–	11,1	–	–	–	–	–	–	35,6	–	–	10,7	–	11,4	–	–	–	8,32	164	91,1	39,1	19,4	275	142	59,7	–	–	–	–	–	–	–	–	–	–	–	–	77,5	0,850	–	1,00	–	–	–	–	–	–	–	–	–	–
2L	2L5X5X3/8	2L5X5X3/8	F	24,6	7,30	5,00	–	–	–	–	–	5,00	–	–	–	–	–	–	0,375	–	–	–	–	–	–	1,37	–	–	0,365	–	13,3	–	–	–	17,5	8,66	4,82	1,55	31,3	10,0	6,26	2,07	–	–	–	–	–	–	–	–	–	–	–	–	2,84	0,826	–	1,00	–	–	–	–	–	–	–	–	–	–	–	2L127X127X9.5	2L127X127X9.5	36,4	4710	127	–	–	–	–	–	127	–	–	–	–	–	–	9,53	–	–	–	–	–	–	34,8	–	–	9,27	–	13,3	–	–	–	7,28	142	79,0	39,4	13,0	187	103	52,6	–	–	–	–	–	–	–	–	–	–	–	–	72,1	0,826	–	1,00	–	–	–	–	–	–	–	–	–	–
2L	2L5X5X3/8X3/8	2L5X5X3/8X3/8	F	24,6	7,30	5,00	–	–	–	–	–	5,00	–	–	–	–	–	–	0,375	–	–	–	–	–	–	1,37	–	–	0,365	–	13,3	–	–	–	17,5	8,66	4,82	1,55	35,3	11,4	6,80	2,20	–	–	–	–	–	–	–	–	–	–	–	–	2,94	0,838	–	0,983	–	–	–	–	–	–	–	–	–	–	–	2L127X127X9.5X9	2L127X127X9.5X9	36,4	4710	127	–	–	–	–	–	127	–	–	–	–	–	–	9,53	–	–	–	–	–	–	34,8	–	–	9,27	–	13,3	–	–	–	7,28	142	79,0	39,4	14,7	208	111	55,9	–	–	–	–	–	–	–	–	–	–	–	–	74,7	0,838	–	0,983	–	–	–	–	–	–	–	–	–	–
2L	2L5X5X3/8X3/4	2L5X5X3/8X3/4	F	24,6	7,30	5,00	–	–	–	–	–	5,00	–	–	–	–	–	–	0,375	–	–	–	–	–	–	1,37	–	–	0,365	–	13,3	–	–	–	17,5	8,66	4,82	1,55	40,0	12,7	7,44	2,34	–	–	–	–	–	–	–	–	–	–	–	–	3,04	0,848	–	0,983	–	–	–	–	–	–	–	–	–	–	–	2L127X127X9.5X19	2L127X127X9.5X19	36,4	4710	127	–	–	–	–	–	127	–	–	–	–	–	–	9,53	–	–	–	–	–	–	34,8	–	–	9,27	–	13,3	–	–	–	7,28	142	79,0	39,4	16,6	231	122	59,4	–	–	–	–	–	–	–	–	–	–	–	–	77,2	0,848	–	0,983	–	–	–	–	–	–	–	–	–	–
2L	2L5X5X5/16	2L5X5X5/16	F	20,6	6,14	5,00	–	–	–	–	–	5,00	–	–	–	–	–	–	0,313	–	–	–	–	–	–	1,35	–	–	0,307	–	16,0	–	–	–	14,9	7,30	4,08	1,56	26,1	8,29	5,22	2,06	–	–	–	–	–	–	–	–	–	–	–	–	2,84	0,825	–	0,998	–	–	–	–	–	–	–	–	–	–	–	2L127X127X7.9	2L127X127X7.9	30,6	3960	127	–	–	–	–	–	127	–	–	–	–	–	–	7,94	–	–	–	–	–	–	34,3	–	–	7,80	–	16,0	–	–	–	6,20	120	66,9	39,6	10,9	151	85,5	52,3	–	–	–	–	–	–	–	–	–	–	–	–	72,1	0,825	–	0,998	–	–	–	–	–	–	–	–	–	–
2L	2L5X5X5/16X3/8	2L5X5X5/16X3/8	F	20,6	6,14	5,00	–	–	–	–	–	5,00	–	–	–	–	–	–	0,313	–	–	–	–	–	–	1,35	–	–	0,307	–	16,0	–	–	–	14,9	7,30	4,08	1,56	29,4	9,44	5,67	2,19	–	–	–	–	–	–	–	–	–	–	–	–	2,94	0,836	–	0,912	–	–	–	–	–	–	–	–	–	–	–	2L127X127X7.9X9	2L127X127X7.9X9	30,6	3960	127	–	–	–	–	–	127	–	–	–	–	–	–	7,94	–	–	–	–	–	–	34,3	–	–	7,80	–	16,0	–	–	–	6,20	120	66,9	39,6	12,2	170	92,9	55,6	–	–	–	–	–	–	–	–	–	–	–	–	74,7	0,836	–	0,912	–	–	–	–	–	–	–	–	–	–
2L	2L5X5X5/16X3/4	2L5X5X5/16X3/4	F	20,6	6,14	5,00	–	–	–	–	–	5,00	–	–	–	–	–	–	0,313	–	–	–	–	–	–	1,35	–	–	0,307	–	16,0	–	–	–	14,9	7,30	4,08	1,56	33,0	10,6	6,14	2,32	–	–	–	–	–	–	–	–	–	–	–	–	3,04	0,847	–	0,912	–	–	–	–	–	–	–	–	–	–	–	2L127X127X7.9X19	2L127X127X7.9X19	30,6	3960	127	–	–	–	–	–	127	–	–	–	–	–	–	7,94	–	–	–	–	–	–	34,3	–	–	7,80	–	16,0	–	–	–	6,20	120	66,9	39,6	13,7	188	101	58,9	–	–	–	–	–	–	–	–	–	–	–	–	77,2	0,847	–	0,912	–	–	–	–	–	–	–	–	–	–
2L	2L4X4X3/4	2L4X4X3/4	F	37,0	10,9	4,00	–	–	–	–	–	4,00	–	–	–	–	–	–	0,750	–	–	–	–	–	–	1,27	–	–	0,680	–	5,33	–	–	–	15,2	10,0	5,58	1,18	32,6	13,8	8,15	1,73	–	–	–	–	–	–	–	–	–	–	–	–	2,28	0,847	–	1,00	–	–	–	–	–	–	–	–	–	–	–	2L102X102X19	2L102X102X19	55,0	7030	102	–	–	–	–	–	102	–	–	–	–	–	–	19,1	–	–	–	–	–	–	32,3	–	–	17,3	–	5,33	–	–	–	6,33	164	91,4	30,0	13,6	287	134	43,9	–	–	–	–	–	–	–	–	–	–	–	–	57,9	0,847	–	1,00	–	–	–	–	–	–	–	–	–	–
2L	2L4X4X3/4X3/8	2L4X4X3/4X3/8	F	37,0	10,9	4,00	–	–	–	–	–	4,00	–	–	–	–	–	–	0,750	–	–	–	–	–	–	1,27	–	–	0,680	–	5,33	–	–	–	15,2	10,0	5,58	1,18	38,5	15,9	9,19	1,88	–	–	–	–	–	–	–	–	–	–	–	–	2,39	0,861	–	1,00	–	–	–	–	–	–	–	–	–	–	–	2L102X102X19X9	2L102X102X19X9	55,0	7030	102	–	–	–	–	–	102	–	–	–	–	–	–	19,1	–	–	–	–	–	–	32,3	–	–	17,3	–	5,33	–	–	–	6,33	164	91,4	30,0	16,0	321	151	47,8	–	–	–	–	–	–	–	–	–	–	–	–	60,7	0,861	–	1,00	–	–	–	–	–	–	–	–	–	–
2L	2L4X4X3/4X3/4	2L4X4X3/4X3/4	F	37,0	10,9	4,00	–	–	–	–	–	4,00	–	–	–	–	–	–	0,750	–	–	–	–	–	–	1,27	–	–	0,680	–	5,33	–	–	–	15,2	10,0	5,58	1,18	44,9	17,9	10,3	2,03	–	–	–	–	–	–	–	–	–	–	–	–	2,51	0,874	–	1,00	–	–	–	–	–	–	–	–	–	–	–	2L102X102X19X19	2L102X102X19X19	55,0	7030	102	–	–	–	–	–	102	–	–	–	–	–	–	19,1	–	–	–	–	–	–	32,3	–	–	17,3	–	5,33	–	–	–	6,33	164	91,4	30,0	18,7	354	169	51,6	–	–	–	–	–	–	–	–	–	–	–	–	63,8	0,874	–	1,00	–	–	–	–	–	–	–	–	–	–
2L	2L4X4X5/8	2L4X4X5/8	F	31,4	9,22	4,00	–	–	–	–	–	4,00	–	–	–	–	–	–	0,625	–	–	–	–	–	–	1,22	–	–	0,576	–	6,40	–	–	–	13,2	8,56	4,76	1,20	27,0	11,2	6,75	1,71	–	–	–	–	–	–	–	–	–	–	–	–	2,28	0,841	–	1,00	–	–	–	–	–	–	–	–	–	–	–	2L102X102X15.9	2L102X102X15.9	46,8	5950	102	–	–	–	–	–	102	–	–	–	–	–	–	15,9	–	–	–	–	–	–	31,0	–	–	14,6	–	6,40	–	–	–	5,49	140	78,0	30,5	11,2	228	111	43,4	–	–	–	–	–	–	–	–	–	–	–	–	57,9	0,841	–	1,00	–	–	–	–	–	–	–	–	–	–
2L	2L4X4X5/8X3/8	2L4X4X5/8X3/8	F	31,4	9,22	4,00	–	–	–	–	–	4,00	–	–	–	–	–	–	0,625	–	–	–	–	–	–	1,22	–	–	0,576	–	6,40	–	–	–	13,2	8,56	4,76	1,20	31,6	13,0	7,55	1,85	–	–	–	–	–	–	–	–	–	–	–	–	2,39	0,854	–	1,00	–	–	–	–	–	–	–	–	–	–	–	2L102X102X15.9X9	2L102X102X15.9X9	46,8	5950	102	–	–	–	–	–	102	–	–	–	–	–	–	15,9	–	–	–	–	–	–	31,0	–	–	14,6	–	6,40	–	–	–	5,49	140	78,0	30,5	13,2	257	124	47,0	–	–	–	–	–	–	–	–	–	–	–	–	60,7	0,854	–	1,00	–	–	–	–	–	–	–	–	–	–
2L	2L4X4X5/8X3/4	2L4X4X5/8X3/4	F	31,4	9,22	4,00	–	–	–	–	–	4,00	–	–	–	–	–	–	0,625	–	–	–	–	–	–	1,22	–	–	0,576	–	6,40	–	–	–	13,2	8,56	4,76	1,20	36,9	14,7	8,43	2,00	–	–	–	–	–	–	–	–	–	–	–	–	2,50	0,868	–	1,00	–	–	–	–	–	–	–	–	–	–	–	2L102X102X15.9X19	2L102X102X15.9X19	46,8	5950	102	–	–	–	–	–	102	–	–	–	–	–	–	15,9	–	–	–	–	–	–	31,0	–	–	14,6	–	6,40	–	–	–	5,49	140	78,0	30,5	15,4	285	138	50,8	–	–	–	–	–	–	–	–	–	–	–	–	63,5	0,868	–	1,00	–	–	–	–	–	–	–	–	–	–
2L	2L4X4X1/2	2L4X4X1/2	F	25,6	7,50	4,00	–	–	–	–	–	4,00	–	–	–	–	–	–	0,500	–	–	–	–	–	–	1,18	–	–	0,469	–	8,00	–	–	–	11,0	7,00	3,92	1,21	21,4	8,85	5,35	1,69	–	–	–	–	–	–	–	–	–	–	–	–	2,28	0,834	–	1,00	–	–	–	–	–	–	–	–	–	–	–	2L102X102X12.7	2L102X102X12.7	38,0	4840	102	–	–	–	–	–	102	–	–	–	–	–	–	12,7	–	–	–	–	–	–	30,0	–	–	11,9	–	8,00	–	–	–	4,58	115	64,2	30,7	8,91	174	87,7	42,9	–	–	–	–	–	–	–	–	–	–	–	–	57,9	0,834	–	1,00	–	–	–	–	–	–	–	–	–	–
2L	2L4X4X1/2X3/8	2L4X4X1/2X3/8	F	25,6	7,50	4,00	–	–	–	–	–	4,00	–	–	–	–	–	–	0,500	–	–	–	–	–	–	1,18	–	–	0,469	–	8,00	–	–	–	11,0	7,00	3,92	1,21	25,1	10,3	5,99	1,83	–	–	–	–	–	–	–	–	–	–	–	–	2,38	0,848	–	1,00	–	–	–	–	–	–	–	–	–	–	–	2L102X102X12.7X9	2L102X102X12.7X9	38,0	4840	102	–	–	–	–	–	102	–	–	–	–	–	–	12,7	–	–	–	–	–	–	30,0	–	–	11,9	–	8,00	–	–	–	4,58	115	64,2	30,7	10,4	197	98,2	46,5	–	–	–	–	–	–	–	–	–	–	–	–	60,5	0,848	–	1,00	–	–	–	–	–	–	–	–	–	–
2L	2L4X4X1/2X3/4	2L4X4X1/2X3/4	F	25,6	7,50	4,00	–	–	–	–	–	4,00	–	–	–	–	–	–	0,500	–	–	–	–	–	–	1,18	–	–	0,469	–	8,00	–	–	–	11,0	7,00	3,92	1,21	29,1	11,7	6,65	1,97	–	–	–	–	–	–	–	–	–	–	–	–	2,49	0,862	–	1,00	–	–	–	–	–	–	–	–	–	–	–	2L102X102X12.7X19	2L102X102X12.7X19	38,0	4840	102	–	–	–	–	–	102	–	–	–	–	–	–	12,7	–	–	–	–	–	–	30,0	–	–	11,9	–	8,00	–	–	–	4,58	115	64,2	30,7	12,1	220	109	50,0	–	–	–	–	–	–	–	–	–	–	–	–	63,2	0,862	–	1,00	–	–	–	–	–	–	–	–	–	–
2L	2L4X4X7/16	2L4X4X7/16	F	22,6	6,60	4,00	–	–	–	–	–	4,00	–	–	–	–	–	–	0,438	–	–	–	–	–	–	1,15	–	–	0,413	–	9,13	–	–	–	9,86	6,20	3,46	1,22	18,6	7,59	4,65	1,68	–	–	–	–	–	–	–	–	–	–	–	–	2,28	0,832	–	1,00	–	–	–	–	–	–	–	–	–	–	–	2L102X102X11.1	2L102X102X11.1	33,4	4260	102	–	–	–	–	–	102	–	–	–	–	–	–	11,1	–	–	–	–	–	–	29,2	–	–	10,5	–	9,13	–	–	–	4,10	102	56,7	31,0	7,74	147	76,2	42,7	–	–	–	–	–	–	–	–	–	–	–	–	57,9	0,832	–	1,00	–	–	–	–	–	–	–	–	–	–
2L	2L4X4X7/16X3/8	2L4X4X7/16X3/8	F	22,6	6,60	4,00	–	–	–	–	–	4,00	–	–	–	–	–	–	0,438	–	–	–	–	–	–	1,15	–	–	0,413	–	9,13	–	–	–	9,86	6,20	3,46	1,22	21,6	8,83	5,16	1,81	–	–	–	–	–	–	–	–	–	–	–	–	2,38	0,846	–	1,00	–	–	–	–	–	–	–	–	–	–	–	2L102X102X11.1X9	2L102X102X11.1X9	33,4	4260	102	–	–	–	–	–	102	–	–	–	–	–	–	11,1	–	–	–	–	–	–	29,2	–	–	10,5	–	9,13	–	–	–	4,10	102	56,7	31,0	8,99	167	84,6	46,0	–	–	–	–	–	–	–	–	–	–	–	–	60,5	0,846	–	1,00	–	–	–	–	–	–	–	–	–	–
2L	2L4X4X7/16X3/4	2L4X4X7/16X3/4	F	22,6	6,60	4,00	–	–	–	–	–	4,00	–	–	–	–	–	–	0,438	–	–	–	–	–	–	1,15	–	–	0,413	–	9,13	–	–	–	9,86	6,20	3,46	1,22	25,4	10,1	5,81	1,96	–	–	–	–	–	–	–	–	–	–	–	–	2,49	0,859	–	1,00	–	–	–	–	–	–	–	–	–	–	–	2L102X102X11.1X19	2L102X102X11.1X19	33,4	4260	102	–	–	–	–	–	102	–	–	–	–	–	–	11,1	–	–	–	–	–	–	29,2	–	–	10,5	–	9,13	–	–	–	4,10	102	56,7	31,0	10,6	188	95,2	49,8	–	–	–	–	–	–	–	–	–	–	–	–	63,2	0,859	–	1,00	–	–	–	–	–	–	–	–	–	–
2L	2L4X4X3/8	2L4X4X3/8	F	19,6	5,72	4,00	–	–	–	–	–	4,00	–	–	–	–	–	–	0,375	–	–	–	–	–	–	1,13	–	–	0,358	–	10,7	–	–	–	8,64	5,38	3,00	1,23	16,0	6,46	4,00	1,67	–	–	–	–	–	–	–	–	–	–	–	–	2,28	0,829	–	1,00	–	–	–	–	–	–	–	–	–	–	–	2L102X102X9.5	2L102X102X9.5	29,0	3690	102	–	–	–	–	–	102	–	–	–	–	–	–	9,53	–	–	–	–	–	–	28,7	–	–	9,09	–	10,7	–	–	–	3,60	88,2	49,2	31,2	6,66	123	65,5	42,4	–	–	–	–	–	–	–	–	–	–	–	–	57,9	0,829	–	1,00	–	–	–	–	–	–	–	–	–	–
2L	2L4X4X3/8X3/8	2L4X4X3/8X3/8	F	19,6	5,72	4,00	–	–	–	–	–	4,00	–	–	–	–	–	–	0,375	–	–	–	–	–	–	1,13	–	–	0,358	–	10,7	–	–	–	8,64	5,38	3,00	1,23	18,5	7,54	4,42	1,80	–	–	–	–	–	–	–	–	–	–	–	–	2,38	0,843	–	1,00	–	–	–	–	–	–	–	–	–	–	–	2L102X102X9.5X9	2L102X102X9.5X9	29,0	3690	102	–	–	–	–	–	102	–	–	–	–	–	–	9,53	–	–	–	–	–	–	28,7	–	–	9,09	–	10,7	–	–	–	3,60	88,2	49,2	31,2	7,70	140	72,4	45,7	–	–	–	–	–	–	–	–	–	–	–	–	60,5	0,843	–	1,00	–	–	–	–	–	–	–	–	–	–
2L	2L4X4X3/8X3/4	2L4X4X3/8X3/4	F	19,6	5,72	4,00	–	–	–	–	–	4,00	–	–	–	–	–	–	0,375	–	–	–	–	–	–	1,13	–	–	0,358	–	10,7	–	–	–	8,64	5,38	3,00	1,23	21,5	8,61	4,91	1,94	–	–	–	–	–	–	–	–	–	–	–	–	2,49	0,856	–	1,00	–	–	–	–	–	–	–	–	–	–	–	2L102X102X9.5X19	2L102X102X9.5X19	29,0	3690	102	–	–	–	–	–	102	–	–	–	–	–	–	9,53	–	–	–	–	–	–	28,7	–	–	9,09	–	10,7	–	–	–	3,60	88,2	49,2	31,2	8,95	158	80,5	49,3	–	–	–	–	–	–	–	–	–	–	–	–	63,2	0,856	–	1,00	–	–	–	–	–	–	–	–	–	–
2L	2L4X4X5/16	2L4X4X5/16	F	16,4	4,80	4,00	–	–	–	–	–	4,00	–	–	–	–	–	–	0,313	–	–	–	–	–	–	1,11	–	–	0,300	–	12,8	–	–	–	7,34	4,52	2,54	1,24	13,2	5,33	3,30	1,66	–	–	–	–	–	–	–	–	–	–	–	–	2,28	0,826	–	1,00	–	–	–	–	–	–	–	–	–	–	–	2L102X102X7.9	2L102X102X7.9	24,2	3100	102	–	–	–	–	–	102	–	–	–	–	–	–	7,94	–	–	–	–	–	–	28,2	–	–	7,62	–	12,8	–	–	–	3,06	74,1	41,6	31,5	5,49	98,7	54,1	42,2	–	–	–	–	–	–	–	–	–	–	–	–	57,9	0,826	–	1,00	–	–	–	–	–	–	–	–	–	–
2L	2L4X4X5/16X3/8	2L4X4X5/16X3/8	F	16,4	4,80	4,00	–	–	–	–	–	4,00	–	–	–	–	–	–	0,313	–	–	–	–	–	–	1,11	–	–	0,300	–	12,8	–	–	–	7,34	4,52	2,54	1,24	15,4	6,23	3,68	1,79	–	–	–	–	–	–	–	–	–	–	–	–	2,37	0,840	–	0,997	–	–	–	–	–	–	–	–	–	–	–	2L102X102X7.9X9	2L102X102X7.9X9	24,2	3100	102	–	–	–	–	–	102	–	–	–	–	–	–	7,94	–	–	–	–	–	–	28,2	–	–	7,62	–	12,8	–	–	–	3,06	74,1	41,6	31,5	6,41	113	60,3	45,5	–	–	–	–	–	–	–	–	–	–	–	–	60,2	0,840	–	0,997	–	–	–	–	–	–	–	–	–	–
2L	2L4X4X5/16X3/4	2L4X4X5/16X3/4	F	16,4	4,80	4,00	–	–	–	–	–	4,00	–	–	–	–	–	–	0,313	–	–	–	–	–	–	1,11	–	–	0,300	–	12,8	–	–	–	7,34	4,52	2,54	1,24	17,9	7,13	4,09	1,93	–	–	–	–	–	–	–	–	–	–	–	–	2,48	0,854	–	0,997	–	–	–	–	–	–	–	–	–	–	–	2L102X102X7.9X19	2L102X102X7.9X19	24,2	3100	102	–	–	–	–	–	102	–	–	–	–	–	–	7,94	–	–	–	–	–	–	28,2	–	–	7,62	–	12,8	–	–	–	3,06	74,1	41,6	31,5	7,45	128	67,0	49,0	–	–	–	–	–	–	–	–	–	–	–	–	63,0	0,854	–	0,997	–	–	–	–	–	–	–	–	–	–
2L	2L4X4X1/4	2L4X4X1/4	F	13,2	3,86	4,00	–	–	–	–	–	4,00	–	–	–	–	–	–	0,250	–	–	–	–	–	–	1,08	–	–	0,241	–	16,0	–	–	–	6,00	3,64	2,06	1,25	10,5	4,17	2,62	1,65	–	–	–	–	–	–	–	–	–	–	–	–	2,28	0,824	–	0,998	–	–	–	–	–	–	–	–	–	–	–	2L102X102X6.4	2L102X102X6.4	19,6	2490	102	–	–	–	–	–	102	–	–	–	–	–	–	6,35	–	–	–	–	–	–	27,4	–	–	6,12	–	16,0	–	–	–	2,50	59,6	33,8	31,8	4,37	76,0	42,9	41,9	–	–	–	–	–	–	–	–	–	–	–	–	57,9	0,824	–	0,998	–	–	–	–	–	–	–	–	–	–
2L	2L4X4X1/4X3/8	2L4X4X1/4X3/8	F	13,2	3,86	4,00	–	–	–	–	–	4,00	–	–	–	–	–	–	0,250	–	–	–	–	–	–	1,08	–	–	0,241	–	16,0	–	–	–	6,00	3,64	2,06	1,25	12,2	4,89	2,91	1,78	–	–	–	–	–	–	–	–	–	–	–	–	2,37	0,838	–	0,912	–	–	–	–	–	–	–	–	–	–	–	2L102X102X6.4X9	2L102X102X6.4X9	19,6	2490	102	–	–	–	–	–	102	–	–	–	–	–	–	6,35	–	–	–	–	–	–	27,4	–	–	6,12	–	16,0	–	–	–	2,50	59,6	33,8	31,8	5,08	87,8	47,7	45,2	–	–	–	–	–	–	–	–	–	–	–	–	60,2	0,838	–	0,912	–	–	–	–	–	–	–	–	–	–
2L	2L4X4X1/4X3/4	2L4X4X1/4X3/4	F	13,2	3,86	4,00	–	–	–	–	–	4,00	–	–	–	–	–	–	0,250	–	–	–	–	–	–	1,08	–	–	0,241	–	16,0	–	–	–	6,00	3,64	2,06	1,25	14,1	5,62	3,22	1,91	–	–	–	–	–	–	–	–	–	–	–	–	2,48	0,851	–	0,912	–	–	–	–	–	–	–	–	–	–	–	2L102X102X6.4X19	2L102X102X6.4X19	19,6	2490	102	–	–	–	–	–	102	–	–	–	–	–	–	6,35	–	–	–	–	–	–	27,4	–	–	6,12	–	16,0	–	–	–	2,50	59,6	33,8	31,8	5,87	99,8	52,8	48,5	–	–	–	–	–	–	–	–	–	–	–	–	63,0	0,851	–	0,912	–	–	–	–	–	–	–	–	–	–
2L	2L3-1/2X3-1/2X1/2	2L3-1/2X3-1/2X1/2	F	22,2	6,50	3,50	–	–	–	–	–	3,50	–	–	–	–	–	–	0,500	–	–	–	–	–	–	1,05	–	–	0,464	–	7,00	–	–	–	7,26	5,32	2,96	1,05	14,4	6,82	4,11	1,49	–	–	–	–	–	–	–	–	–	–	–	–	1,99	0,838	–	1,00	–	–	–	–	–	–	–	–	–	–	–	2L89X89X12.7	2L89X89X12.7	32,8	4190	88,9	–	–	–	–	–	88,9	–	–	–	–	–	–	12,7	–	–	–	–	–	–	26,7	–	–	11,8	–	7,00	–	–	–	3,02	87,2	48,5	26,7	5,99	137	67,4	37,8	–	–	–	–	–	–	–	–	–	–	–	–	50,5	0,838	–	1,00	–	–	–	–	–	–	–	–	–	–
2L	2L3-1/2X3-1/2X1/2X3/8	2L3-1/2X3-1/2X1/2X3/8	F	22,2	6,50	3,50	–	–	–	–	–	3,50	–	–	–	–	–	–	0,500	–	–	–	–	–	–	1,05	–	–	0,464	–	7,00	–	–	–	7,26	5,32	2,96	1,05	17,3	8,04	4,69	1,63	–	–	–	–	–	–	–	–	–	–	–	–	2,10	0,854	–	1,00	–	–	–	–	–	–	–	–	–	–	–	2L89X89X12.7X9	2L89X89X12.7X9	32,8	4190	88,9	–	–	–	–	–	88,9	–	–	–	–	–	–	12,7	–	–	–	–	–	–	26,7	–	–	11,8	–	7,00	–	–	–	3,02	87,2	48,5	26,7	7,20	157	76,9	41,4	–	–	–	–	–	–	–	–	–	–	–	–	53,3	0,854	–	1,00	–	–	–	–	–	–	–	–	–	–
2L	2L3-1/2X3-1/2X1/2X3/4	2L3-1/2X3-1/2X1/2X3/4	F	22,2	6,50	3,50	–	–	–	–	–	3,50	–	–	–	–	–	–	0,500	–	–	–	–	–	–	1,05	–	–	0,464	–	7,00	–	–	–	7,26	5,32	2,96	1,05	20,4	9,26	5,26	1,77	–	–	–	–	–	–	–	–	–	–	–	–	2,21	0,869	–	1,00	–	–	–	–	–	–	–	–	–	–	–	2L89X89X12.7X19	2L89X89X12.7X19	32,8	4190	88,9	–	–	–	–	–	88,9	–	–	–	–	–	–	12,7	–	–	–	–	–	–	26,7	–	–	11,8	–	7,00	–	–	–	3,02	87,2	48,5	26,7	8,49	177	86,2	45,0	–	–	–	–	–	–	–	–	–	–	–	–	56,1	0,869	–	1,00	–	–	–	–	–	–	–	–	–	–
2L	2L3-1/2X3-1/2X7/16	2L3-1/2X3-1/2X7/16	F	19,6	5,78	3,50	–	–	–	–	–	3,50	–	–	–	–	–	–	0,438	–	–	–	–	–	–	1,03	–	–	0,413	–	7,99	–	–	–	6,50	4,72	2,64	1,06	12,7	5,95	3,63	1,48	–	–	–	–	–	–	–	–	–	–	–	–	1,99	0,835	–	1,00	–	–	–	–	–	–	–	–	–	–	–	2L89X89X11.1	2L89X89X11.1	29,2	3730	88,9	–	–	–	–	–	88,9	–	–	–	–	–	–	11,1	–	–	–	–	–	–	26,2	–	–	10,5	–	7,99	–	–	–	2,71	77,3	43,3	26,9	5,29	117	59,5	37,6	–	–	–	–	–	–	–	–	–	–	–	–	50,5	0,835	–	1,00	–	–	–	–	–	–	–	–	–	–
2L	2L3-1/2X3-1/2X7/16X3/8	2L3-1/2X3-1/2X7/16X3/8	F	19,6	5,78	3,50	–	–	–	–	–	3,50	–	–	–	–	–	–	0,438	–	–	–	–	–	–	1,03	–	–	0,413	–	7,99	–	–	–	6,50	4,72	2,64	1,06	15,0	7,04	4,07	1,61	–	–	–	–	–	–	–	–	–	–	–	–	2,09	0,851	–	1,00	–	–	–	–	–	–	–	–	–	–	–	2L89X89X11.1X9	2L89X89X11.1X9	29,2	3730	88,9	–	–	–	–	–	88,9	–	–	–	–	–	–	11,1	–	–	–	–	–	–	26,2	–	–	10,5	–	7,99	–	–	–	2,71	77,3	43,3	26,9	6,24	135	66,7	40,9	–	–	–	–	–	–	–	–	–	–	–	–	53,1	0,851	–	1,00	–	–	–	–	–	–	–	–	–	–
2L	2L3-1/2X3-1/2X7/16X3/4	2L3-1/2X3-1/2X7/16X3/4	F	19,6	5,78	3,50	–	–	–	–	–	3,50	–	–	–	–	–	–	0,438	–	–	–	–	–	–	1,03	–	–	0,413	–	7,99	–	–	–	6,50	4,72	2,64	1,06	17,9	8,12	4,62	1,76	–	–	–	–	–	–	–	–	–	–	–	–	2,21	0,866	–	1,00	–	–	–	–	–	–	–	–	–	–	–	2L89X89X11.1X19	2L89X89X11.1X19	29,2	3730	88,9	–	–	–	–	–	88,9	–	–	–	–	–	–	11,1	–	–	–	–	–	–	26,2	–	–	10,5	–	7,99	–	–	–	2,71	77,3	43,3	26,9	7,45	153	75,7	44,7	–	–	–	–	–	–	–	–	–	–	–	–	56,1	0,866	–	1,00	–	–	–	–	–	–	–	–	–	–
2L	2L3-1/2X3-1/2X3/8	2L3-1/2X3-1/2X3/8	F	17,0	5,00	3,50	–	–	–	–	–	3,50	–	–	–	–	–	–	0,375	–	–	–	–	–	–	1,00	–	–	0,357	–	9,33	–	–	–	5,72	4,12	2,30	1,07	10,8	5,00	3,09	1,47	–	–	–	–	–	–	–	–	–	–	–	–	1,99	0,832	–	1,00	–	–	–	–	–	–	–	–	–	–	–	2L89X89X9.5	2L89X89X9.5	25,2	3230	88,9	–	–	–	–	–	88,9	–	–	–	–	–	–	9,53	–	–	–	–	–	–	25,4	–	–	9,07	–	9,33	–	–	–	2,38	67,5	37,7	27,2	4,50	97,0	50,6	37,3	–	–	–	–	–	–	–	–	–	–	–	–	50,5	0,832	–	1,00	–	–	–	–	–	–	–	–	–	–
2L	2L3-1/2X3-1/2X3/8X3/8	2L3-1/2X3-1/2X3/8X3/8	F	17,0	5,00	3,50	–	–	–	–	–	3,50	–	–	–	–	–	–	0,375	–	–	–	–	–	–	1,00	–	–	0,357	–	9,33	–	–	–	5,72	4,12	2,30	1,07	12,8	5,94	3,47	1,60	–	–	–	–	–	–	–	–	–	–	–	–	2,09	0,848	–	1,00	–	–	–	–	–	–	–	–	–	–	–	2L89X89X9.5X9	2L89X89X9.5X9	25,2	3230	88,9	–	–	–	–	–	88,9	–	–	–	–	–	–	9,53	–	–	–	–	–	–	25,4	–	–	9,07	–	9,33	–	–	–	2,38	67,5	37,7	27,2	5,33	112	56,9	40,6	–	–	–	–	–	–	–	–	–	–	–	–	53,1	0,848	–	1,00	–	–	–	–	–	–	–	–	–	–
2L	2L3-1/2X3-1/2X3/8X3/4	2L3-1/2X3-1/2X3/8X3/4	F	17,0	5,00	3,50	–	–	–	–	–	3,50	–	–	–	–	–	–	0,375	–	–	–	–	–	–	1,00	–	–	0,357	–	9,33	–	–	–	5,72	4,12	2,30	1,07	15,1	6,88	3,90	1,74	–	–	–	–	–	–	–	–	–	–	–	–	2,20	0,863	–	1,00	–	–	–	–	–	–	–	–	–	–	–	2L89X89X9.5X19	2L89X89X9.5X19	25,2	3230	88,9	–	–	–	–	–	88,9	–	–	–	–	–	–	9,53	–	–	–	–	–	–	25,4	–	–	9,07	–	9,33	–	–	–	2,38	67,5	37,7	27,2	6,29	128	63,9	44,2	–	–	–	–	–	–	–	–	–	–	–	–	55,9	0,863	–	1,00	–	–	–	–	–	–	–	–	–	–
2L	2L3-1/2X3-1/2X5/16	2L3-1/2X3-1/2X5/16	F	14,4	4,20	3,50	–	–	–	–	–	3,50	–	–	–	–	–	–	0,313	–	–	–	–	–	–	0,979	–	–	0,300	–	11,2	–	–	–	4,88	3,48	1,94	1,08	8,95	4,11	2,56	1,46	–	–	–	–	–	–	–	–	–	–	–	–	1,99	0,829	–	1,00	–	–	–	–	–	–	–	–	–	–	–	2L89X89X7.9	2L89X89X7.9	21,4	2710	88,9	–	–	–	–	–	88,9	–	–	–	–	–	–	7,94	–	–	–	–	–	–	24,9	–	–	7,62	–	11,2	–	–	–	2,03	57,0	31,8	27,4	3,73	78,0	42,0	37,1	–	–	–	–	–	–	–	–	–	–	–	–	50,5	0,829	–	1,00	–	–	–	–	–	–	–	–	–	–
2L	2L3-1/2X3-1/2X5/16X3/8	2L3-1/2X3-1/2X5/16X3/8	F	14,4	4,20	3,50	–	–	–	–	–	3,50	–	–	–	–	–	–	0,313	–	–	–	–	–	–	0,979	–	–	0,300	–	11,2	–	–	–	4,88	3,48	1,94	1,08	10,6	4,90	2,87	1,59	–	–	–	–	–	–	–	–	–	–	–	–	2,09	0,845	–	1,00	–	–	–	–	–	–	–	–	–	–	–	2L89X89X7.9X9	2L89X89X7.9X9	21,4	2710	88,9	–	–	–	–	–	88,9	–	–	–	–	–	–	7,94	–	–	–	–	–	–	24,9	–	–	7,62	–	11,2	–	–	–	2,03	57,0	31,8	27,4	4,41	90,8	47,0	40,4	–	–	–	–	–	–	–	–	–	–	–	–	53,1	0,845	–	1,00	–	–	–	–	–	–	–	–	–	–
2L	2L3-1/2X3-1/2X5/16X3/4	2L3-1/2X3-1/2X5/16X3/4	F	14,4	4,20	3,50	–	–	–	–	–	3,50	–	–	–	–	–	–	0,313	–	–	–	–	–	–	0,979	–	–	0,300	–	11,2	–	–	–	4,88	3,48	1,94	1,08	12,6	5,69	3,25	1,73	–	–	–	–	–	–	–	–	–	–	–	–	2,20	0,860	–	1,00	–	–	–	–	–	–	–	–	–	–	–	2L89X89X7.9X19	2L89X89X7.9X19	21,4	2710	88,9	–	–	–	–	–	88,9	–	–	–	–	–	–	7,94	–	–	–	–	–	–	24,9	–	–	7,62	–	11,2	–	–	–	2,03	57,0	31,8	27,4	5,24	104	53,3	43,9	–	–	–	–	–	–	–	–	–	–	–	–	55,9	0,860	–	1,00	–	–	–	–	–	–	–	–	–	–
2L	2L3-1/2X3-1/2X1/4	2L3-1/2X3-1/2X1/4	F	11,6	3,40	3,50	–	–	–	–	–	3,50	–	–	–	–	–	–	0,250	–	–	–	–	–	–	0,954	–	–	0,243	–	14,0	–	–	–	4,00	2,82	1,57	1,09	7,05	3,24	2,01	1,44	–	–	–	–	–	–	–	–	–	–	–	–	1,99	0,826	–	1,00	–	–	–	–	–	–	–	–	–	–	–	2L89X89X6.4	2L89X89X6.4	17,2	2190	88,9	–	–	–	–	–	88,9	–	–	–	–	–	–	6,35	–	–	–	–	–	–	24,2	–	–	6,17	–	14,0	–	–	–	1,66	46,2	25,7	27,7	2,93	60,1	32,9	36,6	–	–	–	–	–	–	–	–	–	–	–	–	50,5	0,826	–	1,00	–	–	–	–	–	–	–	–	–	–
2L	2L3-1/2X3-1/2X1/4X3/8	2L3-1/2X3-1/2X1/4X3/8	F	11,6	3,40	3,50	–	–	–	–	–	3,50	–	–	–	–	–	–	0,250	–	–	–	–	–	–	0,954	–	–	0,243	–	14,0	–	–	–	4,00	2,82	1,57	1,09	8,38	3,88	2,27	1,57	–	–	–	–	–	–	–	–	–	–	–	–	2,08	0,842	–	0,965	–	–	–	–	–	–	–	–	–	–	–	2L89X89X6.4X9	2L89X89X6.4X9	17,2	2190	88,9	–	–	–	–	–	88,9	–	–	–	–	–	–	6,35	–	–	–	–	–	–	24,2	–	–	6,17	–	14,0	–	–	–	1,66	46,2	25,7	27,7	3,49	70,5	37,2	39,9	–	–	–	–	–	–	–	–	–	–	–	–	52,8	0,842	–	0,965	–	–	–	–	–	–	–	–	–	–
2L	2L3-1/2X3-1/2X1/4X3/4	2L3-1/2X3-1/2X1/4X3/4	F	11,6	3,40	3,50	–	–	–	–	–	3,50	–	–	–	–	–	–	0,250	–	–	–	–	–	–	0,954	–	–	0,243	–	14,0	–	–	–	4,00	2,82	1,57	1,09	10,1	4,52	2,61	1,72	–	–	–	–	–	–	–	–	–	–	–	–	2,19	0,857	–	0,965	–	–	–	–	–	–	–	–	–	–	–	2L89X89X6.4X19	2L89X89X6.4X19	17,2	2190	88,9	–	–	–	–	–	88,9	–	–	–	–	–	–	6,35	–	–	–	–	–	–	24,2	–	–	6,17	–	14,0	–	–	–	1,66	46,2	25,7	27,7	4,20	81,0	42,8	43,7	–	–	–	–	–	–	–	–	–	–	–	–	55,6	0,857	–	0,965	–	–	–	–	–	–	–	–	–	–
2L	2L3X3X1/2	2L3X3X1/2	F	18,8	5,52	3,00	–	–	–	–	–	3,00	–	–	–	–	–	–	0,500	–	–	–	–	–	–	0,929	–	–	0,460	–	6,00	–	–	–	4,40	3,82	2,12	0,895	9,19	5,13	3,06	1,29	–	–	–	–	–	–	–	–	–	–	–	–	1,71	0,842	–	1,00	–	–	–	–	–	–	–	–	–	–	–	2L76X76X12.7	2L76X76X12.7	28,0	3560	76,2	–	–	–	–	–	76,2	–	–	–	–	–	–	12,7	–	–	–	–	–	–	23,6	–	–	11,7	–	6,00	–	–	–	1,83	62,6	34,7	22,7	3,83	105	50,1	32,8	–	–	–	–	–	–	–	–	–	–	–	–	43,4	0,842	–	1,00	–	–	–	–	–	–	–	–	–	–
2L	2L3X3X1/2X3/8	2L3X3X1/2X3/8	F	18,8	5,52	3,00	–	–	–	–	–	3,00	–	–	–	–	–	–	0,500	–	–	–	–	–	–	0,929	–	–	0,460	–	6,00	–	–	–	4,40	3,82	2,12	0,895	11,3	6,16	3,55	1,43	–	–	–	–	–	–	–	–	–	–	–	–	1,82	0,861	–	1,00	–	–	–	–	–	–	–	–	–	–	–	2L76X76X12.7X9	2L76X76X12.7X9	28,0	3560	76,2	–	–	–	–	–	76,2	–	–	–	–	–	–	12,7	–	–	–	–	–	–	23,6	–	–	11,7	–	6,00	–	–	–	1,83	62,6	34,7	22,7	4,70	122	58,2	36,3	–	–	–	–	–	–	–	–	–	–	–	–	46,2	0,861	–	1,00	–	–	–	–	–	–	–	–	–	–
2L	2L3X3X1/2X3/4	2L3X3X1/2X3/4	F	18,8	5,52	3,00	–	–	–	–	–	3,00	–	–	–	–	–	–	0,500	–	–	–	–	–	–	0,929	–	–	0,460	–	6,00	–	–	–	4,40	3,82	2,12	0,895	13,8	7,20	4,09	1,58	–	–	–	–	–	–	–	–	–	–	–	–	1,94	0,878	–	1,00	–	–	–	–	–	–	–	–	–	–	–	2L76X76X12.7X19	2L76X76X12.7X19	28,0	3560	76,2	–	–	–	–	–	76,2	–	–	–	–	–	–	12,7	–	–	–	–	–	–	23,6	–	–	11,7	–	6,00	–	–	–	1,83	62,6	34,7	22,7	5,74	139	67,0	40,1	–	–	–	–	–	–	–	–	–	–	–	–	49,3	0,878	–	1,00	–	–	–	–	–	–	–	–	–	–
2L	2L3X3X7/16	2L3X3X7/16	F	16,6	4,86	3,00	–	–	–	–	–	3,00	–	–	–	–	–	–	0,438	–	–	–	–	–	–	0,907	–	–	0,405	–	6,85	–	–	–	3,96	3,40	1,89	0,903	7,96	4,41	2,65	1,28	–	–	–	–	–	–	–	–	–	–	–	–	1,71	0,838	–	1,00	–	–	–	–	–	–	–	–	–	–	–	2L76X76X11.1	2L76X76X11.1	24,8	3140	76,2	–	–	–	–	–	76,2	–	–	–	–	–	–	11,1	–	–	–	–	–	–	23,0	–	–	10,3	–	6,85	–	–	–	1,65	55,7	31,0	22,9	3,31	88,3	43,4	32,5	–	–	–	–	–	–	–	–	–	–	–	–	43,4	0,838	–	1,00	–	–	–	–	–	–	–	–	–	–
2L	2L3X3X7/16X3/8	2L3X3X7/16X3/8	F	16,6	4,86	3,00	–	–	–	–	–	3,00	–	–	–	–	–	–	0,438	–	–	–	–	–	–	0,907	–	–	0,405	–	6,85	–	–	–	3,96	3,40	1,89	0,903	9,80	5,32	3,07	1,42	–	–	–	–	–	–	–	–	–	–	–	–	1,82	0,857	–	1,00	–	–	–	–	–	–	–	–	–	–	–	2L76X76X11.1X9	2L76X76X11.1X9	24,8	3140	76,2	–	–	–	–	–	76,2	–	–	–	–	–	–	11,1	–	–	–	–	–	–	23,0	–	–	10,3	–	6,85	–	–	–	1,65	55,7	31,0	22,9	4,08	103	50,3	36,1	–	–	–	–	–	–	–	–	–	–	–	–	46,2	0,857	–	1,00	–	–	–	–	–	–	–	–	–	–
2L	2L3X3X7/16X3/4	2L3X3X7/16X3/4	F	16,6	4,86	3,00	–	–	–	–	–	3,00	–	–	–	–	–	–	0,438	–	–	–	–	–	–	0,907	–	–	0,405	–	6,85	–	–	–	3,96	3,40	1,89	0,903	12,0	6,23	3,56	1,57	–	–	–	–	–	–	–	–	–	–	–	–	1,94	0,874	–	1,00	–	–	–	–	–	–	–	–	–	–	–	2L76X76X11.1X19	2L76X76X11.1X19	24,8	3140	76,2	–	–	–	–	–	76,2	–	–	–	–	–	–	11,1	–	–	–	–	–	–	23,0	–	–	10,3	–	6,85	–	–	–	1,65	55,7	31,0	22,9	4,99	118	58,3	39,9	–	–	–	–	–	–	–	–	–	–	–	–	49,3	0,874	–	1,00	–	–	–	–	–	–	–	–	–	–
2L	2L3X3X3/8	2L3X3X3/8	F	14,4	4,22	3,00	–	–	–	–	–	3,00	–	–	–	–	–	–	0,375	–	–	–	–	–	–	0,884	–	–	0,352	–	8,00	–	–	–	3,50	2,96	1,65	0,910	6,81	3,73	2,27	1,27	–	–	–	–	–	–	–	–	–	–	–	–	1,71	0,834	–	1,00	–	–	–	–	–	–	–	–	–	–	–	2L76X76X9.5	2L76X76X9.5	21,4	2720	76,2	–	–	–	–	–	76,2	–	–	–	–	–	–	9,53	–	–	–	–	–	–	22,5	–	–	8,94	–	8,00	–	–	–	1,46	48,5	27,0	23,1	2,83	73,3	37,2	32,3	–	–	–	–	–	–	–	–	–	–	–	–	43,4	0,834	–	1,00	–	–	–	–	–	–	–	–	–	–
2L	2L3X3X3/8X3/8	2L3X3X3/8X3/8	F	14,4	4,22	3,00	–	–	–	–	–	3,00	–	–	–	–	–	–	0,375	–	–	–	–	–	–	0,884	–	–	0,352	–	8,00	–	–	–	3,50	2,96	1,65	0,910	8,39	4,52	2,63	1,41	–	–	–	–	–	–	–	–	–	–	–	–	1,81	0,853	–	1,00	–	–	–	–	–	–	–	–	–	–	–	2L76X76X9.5X9	2L76X76X9.5X9	21,4	2720	76,2	–	–	–	–	–	76,2	–	–	–	–	–	–	9,53	–	–	–	–	–	–	22,5	–	–	8,94	–	8,00	–	–	–	1,46	48,5	27,0	23,1	3,49	86,2	43,1	35,8	–	–	–	–	–	–	–	–	–	–	–	–	46,0	0,853	–	1,00	–	–	–	–	–	–	–	–	–	–
2L	2L3X3X3/8X3/4	2L3X3X3/8X3/4	F	14,4	4,22	3,00	–	–	–	–	–	3,00	–	–	–	–	–	–	0,375	–	–	–	–	–	–	0,884	–	–	0,352	–	8,00	–	–	–	3,50	2,96	1,65	0,910	10,1	5,31	2,99	1,55	–	–	–	–	–	–	–	–	–	–	–	–	1,93	0,870	–	1,00	–	–	–	–	–	–	–	–	–	–	–	2L76X76X9.5X19	2L76X76X9.5X19	21,4	2720	76,2	–	–	–	–	–	76,2	–	–	–	–	–	–	9,53	–	–	–	–	–	–	22,5	–	–	8,94	–	8,00	–	–	–	1,46	48,5	27,0	23,1	4,20	99,1	49,0	39,4	–	–	–	–	–	–	–	–	–	–	–	–	49,0	0,870	–	1,00	–	–	–	–	–	–	–	–	–	–
2L	2L3X3X5/16	2L3X3X5/16	F	12,2	3,56	3,00	–	–	–	–	–	3,00	–	–	–	–	–	–	0,313	–	–	–	–	–	–	0,860	–	–	0,297	–	9,58	–	–	–	3,00	2,52	1,40	0,918	5,65	3,06	1,88	1,26	–	–	–	–	–	–	–	–	–	–	–	–	1,71	0,830	–	1,00	–	–	–	–	–	–	–	–	–	–	–	2L76X76X7.9	2L76X76X7.9	18,2	2300	76,2	–	–	–	–	–	76,2	–	–	–	–	–	–	7,94	–	–	–	–	–	–	21,8	–	–	7,54	–	9,58	–	–	–	1,25	41,3	22,9	23,3	2,35	58,8	30,8	32,0	–	–	–	–	–	–	–	–	–	–	–	–	43,4	0,830	–	1,00	–	–	–	–	–	–	–	–	–	–
2L	2L3X3X5/16X3/8	2L3X3X5/16X3/8	F	12,2	3,56	3,00	–	–	–	–	–	3,00	–	–	–	–	–	–	0,313	–	–	–	–	–	–	0,860	–	–	0,297	–	9,58	–	–	–	3,00	2,52	1,40	0,918	6,88	3,73	2,16	1,39	–	–	–	–	–	–	–	–	–	–	–	–	1,81	0,849	–	1,00	–	–	–	–	–	–	–	–	–	–	–	2L76X76X7.9X9	2L76X76X7.9X9	18,2	2300	76,2	–	–	–	–	–	76,2	–	–	–	–	–	–	7,94	–	–	–	–	–	–	21,8	–	–	7,54	–	9,58	–	–	–	1,25	41,3	22,9	23,3	2,86	69,6	35,4	35,3	–	–	–	–	–	–	–	–	–	–	–	–	46,0	0,849	–	1,00	–	–	–	–	–	–	–	–	–	–
2L	2L3X3X5/16X3/4	2L3X3X5/16X3/4	F	12,2	3,56	3,00	–	–	–	–	–	3,00	–	–	–	–	–	–	0,313	–	–	–	–	–	–	0,860	–	–	0,297	–	9,58	–	–	–	3,00	2,52	1,40	0,918	8,44	4,40	2,50	1,54	–	–	–	–	–	–	–	–	–	–	–	–	1,93	0,866	–	1,00	–	–	–	–	–	–	–	–	–	–	–	2L76X76X7.9X19	2L76X76X7.9X19	18,2	2300	76,2	–	–	–	–	–	76,2	–	–	–	–	–	–	7,94	–	–	–	–	–	–	21,8	–	–	7,54	–	9,58	–	–	–	1,25	41,3	22,9	23,3	3,51	80,6	41,0	39,1	–	–	–	–	–	–	–	–	–	–	–	–	49,0	0,866	–	1,00	–	–	–	–	–	–	–	–	–	–
2L	2L3X3X1/4	2L3X3X1/4	F	9,80	2,88	3,00	–	–	–	–	–	3,00	–	–	–	–	–	–	0,250	–	–	–	–	–	–	0,836	–	–	0,240	–	12,0	–	–	–	2,46	2,04	1,14	0,926	4,50	2,41	1,50	1,25	–	–	–	–	–	–	–	–	–	–	–	–	1,71	0,827	–	1,00	–	–	–	–	–	–	–	–	–	–	–	2L76X76X6.4	2L76X76X6.4	14,6	1860	76,2	–	–	–	–	–	76,2	–	–	–	–	–	–	6,35	–	–	–	–	–	–	21,2	–	–	6,10	–	12,0	–	–	–	1,02	33,4	18,7	23,5	1,87	45,1	24,6	31,8	–	–	–	–	–	–	–	–	–	–	–	–	43,4	0,827	–	1,00	–	–	–	–	–	–	–	–	–	–
2L	2L3X3X1/4X3/8	2L3X3X1/4X3/8	F	9,80	2,88	3,00	–	–	–	–	–	3,00	–	–	–	–	–	–	0,250	–	–	–	–	–	–	0,836	–	–	0,240	–	12,0	–	–	–	2,46	2,04	1,14	0,926	5,48	2,95	1,72	1,38	–	–	–	–	–	–	–	–	–	–	–	–	1,81	0,845	–	1,00	–	–	–	–	–	–	–	–	–	–	–	2L76X76X6.4X9	2L76X76X6.4X9	14,6	1860	76,2	–	–	–	–	–	76,2	–	–	–	–	–	–	6,35	–	–	–	–	–	–	21,2	–	–	6,10	–	12,0	–	–	–	1,02	33,4	18,7	23,5	2,28	53,9	28,2	35,1	–	–	–	–	–	–	–	–	–	–	–	–	46,0	0,845	–	1,00	–	–	–	–	–	–	–	–	–	–
2L	2L3X3X1/4X3/4	2L3X3X1/4X3/4	F	9,80	2,88	3,00	–	–	–	–	–	3,00	–	–	–	–	–	–	0,250	–	–	–	–	–	–	0,836	–	–	0,240	–	12,0	–	–	–	2,46	2,04	1,14	0,926	6,65	3,49	1,97	1,52	–	–	–	–	–	–	–	–	–	–	–	–	1,92	0,863	–	1,00	–	–	–	–	–	–	–	–	–	–	–	2L76X76X6.4X19	2L76X76X6.4X19	14,6	1860	76,2	–	–	–	–	–	76,2	–	–	–	–	–	–	6,35	–	–	–	–	–	–	21,2	–	–	6,10	–	12,0	–	–	–	1,02	33,4	18,7	23,5	2,77	62,8	32,3	38,6	–	–	–	–	–	–	–	–	–	–	–	–	48,8	0,863	–	1,00	–	–	–	–	–	–	–	–	–	–
2L	2L3X3X3/16	2L3X3X3/16	F	7,42	2,18	3,00	–	–	–	–	–	3,00	–	–	–	–	–	–	0,188	–	–	–	–	–	–	0,812	–	–	0,182	–	16,0	–	–	–	1,90	1,55	0,866	0,933	3,35	1,77	1,12	1,24	–	–	–	–	–	–	–	–	–	–	–	–	1,71	0,823	–	0,998	–	–	–	–	–	–	–	–	–	–	–	2L76X76X4.8	2L76X76X4.8	11,0	1410	76,2	–	–	–	–	–	76,2	–	–	–	–	–	–	4,76	–	–	–	–	–	–	20,6	–	–	4,62	–	16,0	–	–	–	0,791	25,4	14,2	23,7	1,39	32,1	18,4	31,5	–	–	–	–	–	–	–	–	–	–	–	–	43,4	0,823	–	0,998	–	–	–	–	–	–	–	–	–	–
2L	2L3X3X3/16X3/8	2L3X3X3/16X3/8	F	7,42	2,18	3,00	–	–	–	–	–	3,00	–	–	–	–	–	–	0,188	–	–	–	–	–	–	0,812	–	–	0,182	–	16,0	–	–	–	1,90	1,55	0,866	0,933	4,09	2,18	1,28	1,37	–	–	–	–	–	–	–	–	–	–	–	–	1,80	0,842	–	0,912	–	–	–	–	–	–	–	–	–	–	–	2L76X76X4.8X9	2L76X76X4.8X9	11,0	1410	76,2	–	–	–	–	–	76,2	–	–	–	–	–	–	4,76	–	–	–	–	–	–	20,6	–	–	4,62	–	16,0	–	–	–	0,791	25,4	14,2	23,7	1,70	38,8	21,0	34,8	–	–	–	–	–	–	–	–	–	–	–	–	45,7	0,842	–	0,912	–	–	–	–	–	–	–	–	–	–
2L	2L3X3X3/16X3/4	2L3X3X3/16X3/4	F	7,42	2,18	3,00	–	–	–	–	–	3,00	–	–	–	–	–	–	0,188	–	–	–	–	–	–	0,812	–	–	0,182	–	16,0	–	–	–	1,90	1,55	0,866	0,933	4,97	2,59	1,47	1,51	–	–	–	–	–	–	–	–	–	–	–	–	1,91	0,859	–	0,912	–	–	–	–	–	–	–	–	–	–	–	2L76X76X4.8X19	2L76X76X4.8X19	11,0	1410	76,2	–	–	–	–	–	76,2	–	–	–	–	–	–	4,76	–	–	–	–	–	–	20,6	–	–	4,62	–	16,0	–	–	–	0,791	25,4	14,2	23,7	2,07	45,6	24,1	38,4	–	–	–	–	–	–	–	–	–	–	–	–	48,5	0,859	–	0,912	–	–	–	–	–	–	–	–	–	–
2L	2L2-1/2X2-1/2X1/2	2L2-1/2X2-1/2X1/2	F	15,4	4,52	2,50	–	–	–	–	–	2,50	–	–	–	–	–	–	0,500	–	–	–	–	–	–	0,803	–	–	0,452	–	5,00	–	–	–	2,44	2,58	1,43	0,735	5,37	3,63	2,15	1,09	–	–	–	–	–	–	–	–	–	–	–	–	1,43	0,850	–	1,00	–	–	–	–	–	–	–	–	–	–	–	2L64X64X12.7	2L64X64X12.7	23,0	2920	63,5	–	–	–	–	–	63,5	–	–	–	–	–	–	12,7	–	–	–	–	–	–	20,4	–	–	11,5	–	5,00	–	–	–	1,02	42,3	23,4	18,7	2,24	76,0	35,2	27,7	–	–	–	–	–	–	–	–	–	–	–	–	36,3	0,850	–	1,00	–	–	–	–	–	–	–	–	–	–
2L	2L2-1/2X2-1/2X1/2X3/8	2L2-1/2X2-1/2X1/2X3/8	F	15,4	4,52	2,50	–	–	–	–	–	2,50	–	–	–	–	–	–	0,500	–	–	–	–	–	–	0,803	–	–	0,452	–	5,00	–	–	–	2,44	2,58	1,43	0,735	6,84	4,48	2,55	1,23	–	–	–	–	–	–	–	–	–	–	–	–	1,54	0,871	–	1,00	–	–	–	–	–	–	–	–	–	–	–	2L64X64X12.7X9	2L64X64X12.7X9	23,0	2920	63,5	–	–	–	–	–	63,5	–	–	–	–	–	–	12,7	–	–	–	–	–	–	20,4	–	–	11,5	–	5,00	–	–	–	1,02	42,3	23,4	18,7	2,85	90,0	41,8	31,2	–	–	–	–	–	–	–	–	–	–	–	–	39,1	0,871	–	1,00	–	–	–	–	–	–	–	–	–	–
2L	2L2-1/2X2-1/2X1/2X3/4	2L2-1/2X2-1/2X1/2X3/4	F	15,4	4,52	2,50	–	–	–	–	–	2,50	–	–	–	–	–	–	0,500	–	–	–	–	–	–	0,803	–	–	0,452	–	5,00	–	–	–	2,44	2,58	1,43	0,735	8,73	5,32	3,04	1,39	–	–	–	–	–	–	–	–	–	–	–	–	1,67	0,890	–	1,00	–	–	–	–	–	–	–	–	–	–	–	2L64X64X12.7X19	2L64X64X12.7X19	23,0	2920	63,5	–	–	–	–	–	63,5	–	–	–	–	–	–	12,7	–	–	–	–	–	–	20,4	–	–	11,5	–	5,00	–	–	–	1,02	42,3	23,4	18,7	3,63	104	49,8	35,3	–	–	–	–	–	–	–	–	–	–	–	–	42,4	0,890	–	1,00	–	–	–	–	–	–	–	–	–	–
2L	2L2-1/2X2-1/2X3/8	2L2-1/2X2-1/2X3/8	F	11,8	3,46	2,50	–	–	–	–	–	2,50	–	–	–	–	–	–	0,375	–	–	–	–	–	–	0,758	–	–	0,346	–	6,67	–	–	–	1,94	2,02	1,12	0,749	3,96	2,62	1,58	1,07	–	–	–	–	–	–	–	–	–	–	–	–	1,42	0,839	–	1,00	–	–	–	–	–	–	–	–	–	–	–	2L64X64X9.5	2L64X64X9.5	17,6	2230	63,5	–	–	–	–	–	63,5	–	–	–	–	–	–	9,53	–	–	–	–	–	–	19,3	–	–	8,79	–	6,67	–	–	–	0,807	33,1	18,4	19,0	1,65	52,8	25,9	27,2	–	–	–	–	–	–	–	–	–	–	–	–	36,1	0,839	–	1,00	–	–	–	–	–	–	–	–	–	–
2L	2L2-1/2X2-1/2X3/8X3/8	2L2-1/2X2-1/2X3/8X3/8	F	11,8	3,46	2,50	–	–	–	–	–	2,50	–	–	–	–	–	–	0,375	–	–	–	–	–	–	0,758	–	–	0,346	–	6,67	–	–	–	1,94	2,02	1,12	0,749	5,07	3,27	1,89	1,21	–	–	–	–	–	–	–	–	–	–	–	–	1,53	0,861	–	1,00	–	–	–	–	–	–	–	–	–	–	–	2L64X64X9.5X9	2L64X64X9.5X9	17,6	2230	63,5	–	–	–	–	–	63,5	–	–	–	–	–	–	9,53	–	–	–	–	–	–	19,3	–	–	8,79	–	6,67	–	–	–	0,807	33,1	18,4	19,0	2,11	63,4	31,0	30,7	–	–	–	–	–	–	–	–	–	–	–	–	38,9	0,861	–	1,00	–	–	–	–	–	–	–	–	–	–
2L	2L2-1/2X2-1/2X3/8X3/4	2L2-1/2X2-1/2X3/8X3/4	F	11,8	3,46	2,50	–	–	–	–	–	2,50	–	–	–	–	–	–	0,375	–	–	–	–	–	–	0,758	–	–	0,346	–	6,67	–	–	–	1,94	2,02	1,12	0,749	6,40	3,92	2,23	1,36	–	–	–	–	–	–	–	–	–	–	–	–	1,65	0,881	–	1,00	–	–	–	–	–	–	–	–	–	–	–	2L64X64X9.5X19	2L64X64X9.5X19	17,6	2230	63,5	–	–	–	–	–	63,5	–	–	–	–	–	–	9,53	–	–	–	–	–	–	19,3	–	–	8,79	–	6,67	–	–	–	0,807	33,1	18,4	19,0	2,66	74,1	36,5	34,5	–	–	–	–	–	–	–	–	–	–	–	–	41,9	0,881	–	1,00	–	–	–	–	–	–	–	–	–	–
2L	2L2-1/2X2-1/2X5/16	2L2-1/2X2-1/2X5/16	F	10,0	2,92	2,50	–	–	–	–	–	2,50	–	–	–	–	–	–	0,313	–	–	–	–	–	–	0,735	–	–	0,292	–	7,99	–	–	–	1,67	1,71	0,948	0,756	3,22	2,15	1,29	1,05	–	–	–	–	–	–	–	–	–	–	–	–	1,42	0,834	–	1,00	–	–	–	–	–	–	–	–	–	–	–	2L64X64X7.9	2L64X64X7.9	14,8	1880	63,5	–	–	–	–	–	63,5	–	–	–	–	–	–	7,94	–	–	–	–	–	–	18,7	–	–	7,42	–	7,99	–	–	–	0,695	28,0	15,5	19,2	1,34	42,3	21,1	26,7	–	–	–	–	–	–	–	–	–	–	–	–	36,1	0,834	–	1,00	–	–	–	–	–	–	–	–	–	–
2L	2L2-1/2X2-1/2X5/16X3/8	2L2-1/2X2-1/2X5/16X3/8	F	10,0	2,92	2,50	–	–	–	–	–	2,50	–	–	–	–	–	–	0,313	–	–	–	–	–	–	0,735	–	–	0,292	–	7,99	–	–	–	1,67	1,71	0,948	0,756	4,14	2,69	1,54	1,19	–	–	–	–	–	–	–	–	–	–	–	–	1,53	0,856	–	1,00	–	–	–	–	–	–	–	–	–	–	–	2L64X64X7.9X9	2L64X64X7.9X9	14,8	1880	63,5	–	–	–	–	–	63,5	–	–	–	–	–	–	7,94	–	–	–	–	–	–	18,7	–	–	7,42	–	7,99	–	–	–	0,695	28,0	15,5	19,2	1,72	51,1	25,2	30,2	–	–	–	–	–	–	–	–	–	–	–	–	38,9	0,856	–	1,00	–	–	–	–	–	–	–	–	–	–
2L	2L2-1/2X2-1/2X5/16X3/4	2L2-1/2X2-1/2X5/16X3/4	F	10,0	2,92	2,50	–	–	–	–	–	2,50	–	–	–	–	–	–	0,313	–	–	–	–	–	–	0,735	–	–	0,292	–	7,99	–	–	–	1,67	1,71	0,948	0,756	5,24	3,24	1,82	1,34	–	–	–	–	–	–	–	–	–	–	–	–	1,65	0,876	–	1,00	–	–	–	–	–	–	–	–	–	–	–	2L64X64X7.9X19	2L64X64X7.9X19	14,8	1880	63,5	–	–	–	–	–	63,5	–	–	–	–	–	–	7,94	–	–	–	–	–	–	18,7	–	–	7,42	–	7,99	–	–	–	0,695	28,0	15,5	19,2	2,18	60,1	29,8	34,0	–	–	–	–	–	–	–	–	–	–	–	–	41,9	0,876	–	1,00	–	–	–	–	–	–	–	–	–	–
2L	2L2-1/2X2-1/2X1/4	2L2-1/2X2-1/2X1/4	F	8,20	2,38	2,50	–	–	–	–	–	2,50	–	–	–	–	–	–	0,250	–	–	–	–	–	–	0,711	–	–	0,238	–	10,0	–	–	–	1,38	1,39	0,774	0,764	2,57	1,69	1,03	1,04	–	–	–	–	–	–	–	–	–	–	–	–	1,42	0,829	–	1,00	–	–	–	–	–	–	–	–	–	–	–	2L64X64X6.4	2L64X64X6.4	12,2	1540	63,5	–	–	–	–	–	63,5	–	–	–	–	–	–	6,35	–	–	–	–	–	–	18,1	–	–	6,05	–	10,0	–	–	–	0,574	22,8	12,7	19,4	1,07	32,3	16,9	26,4	–	–	–	–	–	–	–	–	–	–	–	–	36,1	0,829	–	1,00	–	–	–	–	–	–	–	–	–	–
2L	2L2-1/2X2-1/2X1/4X3/8	2L2-1/2X2-1/2X1/4X3/8	F	8,20	2,38	2,50	–	–	–	–	–	2,50	–	–	–	–	–	–	0,250	–	–	–	–	–	–	0,711	–	–	0,238	–	10,0	–	–	–	1,38	1,39	0,774	0,764	3,31	2,14	1,23	1,18	–	–	–	–	–	–	–	–	–	–	–	–	1,52	0,852	–	1,00	–	–	–	–	–	–	–	–	–	–	–	2L64X64X6.4X9	2L64X64X6.4X9	12,2	1540	63,5	–	–	–	–	–	63,5	–	–	–	–	–	–	6,35	–	–	–	–	–	–	18,1	–	–	6,05	–	10,0	–	–	–	0,574	22,8	12,7	19,4	1,38	39,7	20,2	30,0	–	–	–	–	–	–	–	–	–	–	–	–	38,6	0,852	–	1,00	–	–	–	–	–	–	–	–	–	–
2L	2L2-1/2X2-1/2X1/4X3/4	2L2-1/2X2-1/2X1/4X3/4	F	8,20	2,38	2,50	–	–	–	–	–	2,50	–	–	–	–	–	–	0,250	–	–	–	–	–	–	0,711	–	–	0,238	–	10,0	–	–	–	1,38	1,39	0,774	0,764	4,21	2,58	1,46	1,33	–	–	–	–	–	–	–	–	–	–	–	–	1,64	0,872	–	1,00	–	–	–	–	–	–	–	–	–	–	–	2L64X64X6.4X19	2L64X64X6.4X19	12,2	1540	63,5	–	–	–	–	–	63,5	–	–	–	–	–	–	6,35	–	–	–	–	–	–	18,1	–	–	6,05	–	10,0	–	–	–	0,574	22,8	12,7	19,4	1,75	46,9	23,9	33,8	–	–	–	–	–	–	–	–	–	–	–	–	41,7	0,872	–	1,00	–	–	–	–	–	–	–	–	–	–
2L	2L2-1/2X2-1/2X3/16	2L2-1/2X2-1/2X3/16	F	6,14	1,80	2,50	–	–	–	–	–	2,50	–	–	–	–	–	–	0,188	–	–	–	–	–	–	0,687	–	–	0,180	–	13,3	–	–	–	1,07	1,06	0,590	0,771	1,91	1,24	0,764	1,03	–	–	–	–	–	–	–	–	–	–	–	–	1,42	0,825	–	1,00	–	–	–	–	–	–	–	–	–	–	–	2L64X64X4.8	2L64X64X4.8	9,20	1160	63,5	–	–	–	–	–	63,5	–	–	–	–	–	–	4,76	–	–	–	–	–	–	17,4	–	–	4,57	–	13,3	–	–	–	0,445	17,4	9,67	19,6	0,795	22,9	12,5	26,2	–	–	–	–	–	–	–	–	–	–	–	–	36,1	0,825	–	1,00	–	–	–	–	–	–	–	–	–	–
2L	2L2-1/2X2-1/2X3/16X3/8	2L2-1/2X2-1/2X3/16X3/8	F	6,14	1,80	2,50	–	–	–	–	–	2,50	–	–	–	–	–	–	0,188	–	–	–	–	–	–	0,687	–	–	0,180	–	13,3	–	–	–	1,07	1,06	0,590	0,771	2,46	1,58	0,915	1,17	–	–	–	–	–	–	–	–	–	–	–	–	1,52	0,847	–	0,983	–	–	–	–	–	–	–	–	–	–	–	2L64X64X4.8X9	2L64X64X4.8X9	9,20	1160	63,5	–	–	–	–	–	63,5	–	–	–	–	–	–	4,76	–	–	–	–	–	–	17,4	–	–	4,57	–	13,3	–	–	–	0,445	17,4	9,67	19,6	1,02	28,5	15,0	29,7	–	–	–	–	–	–	–	–	–	–	–	–	38,6	0,847	–	0,983	–	–	–	–	–	–	–	–	–	–
2L	2L2-1/2X2-1/2X3/16X3/4	2L2-1/2X2-1/2X3/16X3/4	F	6,14	1,80	2,50	–	–	–	–	–	2,50	–	–	–	–	–	–	0,188	–	–	–	–	–	–	0,687	–	–	0,180	–	13,3	–	–	–	1,07	1,06	0,590	0,771	3,09	1,91	1,07	1,31	–	–	–	–	–	–	–	–	–	–	–	–	1,63	0,868	–	0,983	–	–	–	–	–	–	–	–	–	–	–	2L64X64X4.8X19	2L64X64X4.8X19	9,20	1160	63,5	–	–	–	–	–	63,5	–	–	–	–	–	–	4,76	–	–	–	–	–	–	17,4	–	–	4,57	–	13,3	–	–	–	0,445	17,4	9,67	19,6	1,29	33,9	17,5	33,3	–	–	–	–	–	–	–	–	–	–	–	–	41,4	0,868	–	0,983	–	–	–	–	–	–	–	–	–	–
2L	2L2X2X3/8	2L2X2X3/8	F	9,40	2,74	2,00	–	–	–	–	–	2,00	–	–	–	–	–	–	0,375	–	–	–	–	–	–	0,632	–	–	0,343	–	5,33	–	–	–	0,952	1,26	0,696	0,591	2,05	1,73	1,02	0,865	–	–	–	–	–	–	–	–	–	–	–	–	1,14	0,847	–	1,00	–	–	–	–	–	–	–	–	–	–	–	2L51X51X9.5	2L51X51X9.5	14,0	1770	50,8	–	–	–	–	–	50,8	–	–	–	–	–	–	9,53	–	–	–	–	–	–	16,1	–	–	8,71	–	5,33	–	–	–	0,396	20,6	11,4	15,0	0,853	36,1	16,7	22,0	–	–	–	–	–	–	–	–	–	–	–	–	29,0	0,847	–	1,00	–	–	–	–	–	–	–	–	–	–
2L	2L2X2X3/8X3/8	2L2X2X3/8X3/8	F	9,40	2,74	2,00	–	–	–	–	–	2,00	–	–	–	–	–	–	0,375	–	–	–	–	–	–	0,632	–	–	0,343	–	5,33	–	–	–	0,952	1,26	0,696	0,591	2,80	2,25	1,28	1,01	–	–	–	–	–	–	–	–	–	–	–	–	1,25	0,874	–	1,00	–	–	–	–	–	–	–	–	–	–	–	2L51X51X9.5X9	2L51X51X9.5X9	14,0	1770	50,8	–	–	–	–	–	50,8	–	–	–	–	–	–	9,53	–	–	–	–	–	–	16,1	–	–	8,71	–	5,33	–	–	–	0,396	20,6	11,4	15,0	1,17	44,6	21,0	25,7	–	–	–	–	–	–	–	–	–	–	–	–	31,8	0,874	–	1,00	–	–	–	–	–	–	–	–	–	–
2L	2L2X2X3/8X3/4	2L2X2X3/8X3/4	F	9,40	2,74	2,00	–	–	–	–	–	2,00	–	–	–	–	–	–	0,375	–	–	–	–	–	–	0,632	–	–	0,343	–	5,33	–	–	–	0,952	1,26	0,696	0,591	3,75	2,76	1,58	1,17	–	–	–	–	–	–	–	–	–	–	–	–	1,38	0,897	–	1,00	–	–	–	–	–	–	–	–	–	–	–	2L51X51X9.5X19	2L51X51X9.5X19	14,0	1770	50,8	–	–	–	–	–	50,8	–	–	–	–	–	–	9,53	–	–	–	–	–	–	16,1	–	–	8,71	–	5,33	–	–	–	0,396	20,6	11,4	15,0	1,56	52,9	25,9	29,7	–	–	–	–	–	–	–	–	–	–	–	–	35,1	0,897	–	1,00	–	–	–	–	–	–	–	–	–	–
2L	2L2X2X5/16	2L2X2X5/16	F	7,84	2,32	2,00	–	–	–	–	–	2,00	–	–	–	–	–	–	0,313	–	–	–	–	–	–	0,609	–	–	0,290	–	6,39	–	–	–	0,828	1,07	0,596	0,598	1,69	1,41	0,845	0,853	–	–	–	–	–	–	–	–	–	–	–	–	1,14	0,841	–	1,00	–	–	–	–	–	–	–	–	–	–	–	2L51X51X7.9	2L51X51X7.9	11,6	1500	50,8	–	–	–	–	–	50,8	–	–	–	–	–	–	7,94	–	–	–	–	–	–	15,5	–	–	7,37	–	6,39	–	–	–	0,345	17,5	9,77	15,2	0,703	28,7	13,8	21,7	–	–	–	–	–	–	–	–	–	–	–	–	29,0	0,841	–	1,00	–	–	–	–	–	–	–	–	–	–
2L	2L2X2X5/16X3/8	2L2X2X5/16X3/8	F	7,84	2,32	2,00	–	–	–	–	–	2,00	–	–	–	–	–	–	0,313	–	–	–	–	–	–	0,609	–	–	0,290	–	6,39	–	–	–	0,828	1,07	0,596	0,598	2,30	1,85	1,05	0,996	–	–	–	–	–	–	–	–	–	–	–	–	1,25	0,868	–	1,00	–	–	–	–	–	–	–	–	–	–	–	2L51X51X7.9X9	2L51X51X7.9X9	11,6	1500	50,8	–	–	–	–	–	50,8	–	–	–	–	–	–	7,94	–	–	–	–	–	–	15,5	–	–	7,37	–	6,39	–	–	–	0,345	17,5	9,77	15,2	0,957	35,9	17,2	25,3	–	–	–	–	–	–	–	–	–	–	–	–	31,8	0,868	–	1,00	–	–	–	–	–	–	–	–	–	–
2L	2L2X2X5/16X3/4	2L2X2X5/16X3/4	F	7,84	2,32	2,00	–	–	–	–	–	2,00	–	–	–	–	–	–	0,313	–	–	–	–	–	–	0,609	–	–	0,290	–	6,39	–	–	–	0,828	1,07	0,596	0,598	3,07	2,28	1,29	1,15	–	–	–	–	–	–	–	–	–	–	–	–	1,37	0,891	–	1,00	–	–	–	–	–	–	–	–	–	–	–	2L51X51X7.9X19	2L51X51X7.9X19	11,6	1500	50,8	–	–	–	–	–	50,8	–	–	–	–	–	–	7,94	–	–	–	–	–	–	15,5	–	–	7,37	–	6,39	–	–	–	0,345	17,5	9,77	15,2	1,28	42,9	21,1	29,2	–	–	–	–	–	–	–	–	–	–	–	–	34,8	0,891	–	1,00	–	–	–	–	–	–	–	–	–	–
2L	2L2X2X1/4	2L2X2X1/4	F	6,38	1,89	2,00	–	–	–	–	–	2,00	–	–	–	–	–	–	0,250	–	–	–	–	–	–	0,586	–	–	0,236	–	8,00	–	–	–	0,692	0,880	0,488	0,605	1,34	1,11	0,670	0,842	–	–	–	–	–	–	–	–	–	–	–	–	1,13	0,835	–	1,00	–	–	–	–	–	–	–	–	–	–	–	2L51X51X6.4	2L51X51X6.4	9,40	1220	50,8	–	–	–	–	–	50,8	–	–	–	–	–	–	6,35	–	–	–	–	–	–	14,9	–	–	5,99	–	8,00	–	–	–	0,288	14,4	8,00	15,4	0,558	21,8	11,0	21,4	–	–	–	–	–	–	–	–	–	–	–	–	28,7	0,835	–	1,00	–	–	–	–	–	–	–	–	–	–
2L	2L2X2X1/4X3/8	2L2X2X1/4X3/8	F	6,38	1,89	2,00	–	–	–	–	–	2,00	–	–	–	–	–	–	0,250	–	–	–	–	–	–	0,586	–	–	0,236	–	8,00	–	–	–	0,692	0,880	0,488	0,605	1,82	1,46	0,832	0,982	–	–	–	–	–	–	–	–	–	–	–	–	1,24	0,862	–	1,00	–	–	–	–	–	–	–	–	–	–	–	2L51X51X6.4X9	2L51X51X6.4X9	9,40	1220	50,8	–	–	–	–	–	50,8	–	–	–	–	–	–	6,35	–	–	–	–	–	–	14,9	–	–	5,99	–	8,00	–	–	–	0,288	14,4	8,00	15,4	0,758	27,7	13,6	24,9	–	–	–	–	–	–	–	–	–	–	–	–	31,5	0,862	–	1,00	–	–	–	–	–	–	–	–	–	–
2L	2L2X2X1/4X3/4	2L2X2X1/4X3/4	F	6,38	1,89	2,00	–	–	–	–	–	2,00	–	–	–	–	–	–	0,250	–	–	–	–	–	–	0,586	–	–	0,236	–	8,00	–	–	–	0,692	0,880	0,488	0,605	2,46	1,81	1,04	1,14	–	–	–	–	–	–	–	–	–	–	–	–	1,37	0,886	–	1,00	–	–	–	–	–	–	–	–	–	–	–	2L51X51X6.4X19	2L51X51X6.4X19	9,40	1220	50,8	–	–	–	–	–	50,8	–	–	–	–	–	–	6,35	–	–	–	–	–	–	14,9	–	–	5,99	–	8,00	–	–	–	0,288	14,4	8,00	15,4	1,02	33,4	17,0	29,0	–	–	–	–	–	–	–	–	–	–	–	–	34,8	0,886	–	1,00	–	–	–	–	–	–	–	–	–	–
2L	2L2X2X3/16	2L2X2X3/16	F	4,88	1,44	2,00	–	–	–	–	–	2,00	–	–	–	–	–	–	0,188	–	–	–	–	–	–	0,561	–	–	0,181	–	10,6	–	–	–	0,542	0,676	0,376	0,612	0,994	0,81	0,497	0,831	–	–	–	–	–	–	–	–	–	–	–	–	1,13	0,830	–	1,00	–	–	–	–	–	–	–	–	–	–	–	2L51X51X4.8	2L51X51X4.8	7,20	929	50,8	–	–	–	–	–	50,8	–	–	–	–	–	–	4,76	–	–	–	–	–	–	14,2	–	–	4,60	–	10,6	–	–	–	0,226	11,1	6,16	15,5	0,414	15,4	8,14	21,1	–	–	–	–	–	–	–	–	–	–	–	–	28,7	0,830	–	1,00	–	–	–	–	–	–	–	–	–	–
2L	2L2X2X3/16X3/8	2L2X2X3/16X3/8	F	4,88	1,44	2,00	–	–	–	–	–	2,00	–	–	–	–	–	–	0,188	–	–	–	–	–	–	0,561	–	–	0,181	–	10,6	–	–	–	0,542	0,676	0,376	0,612	1,35	1,08	0,617	0,967	–	–	–	–	–	–	–	–	–	–	–	–	1,24	0,857	–	1,00	–	–	–	–	–	–	–	–	–	–	–	2L51X51X4.8X9	2L51X51X4.8X9	7,20	929	50,8	–	–	–	–	–	50,8	–	–	–	–	–	–	4,76	–	–	–	–	–	–	14,2	–	–	4,60	–	10,6	–	–	–	0,226	11,1	6,16	15,5	0,562	19,8	10,1	24,6	–	–	–	–	–	–	–	–	–	–	–	–	31,5	0,857	–	1,00	–	–	–	–	–	–	–	–	–	–
2L	2L2X2X3/16X3/4	2L2X2X3/16X3/4	F	4,88	1,44	2,00	–	–	–	–	–	2,00	–	–	–	–	–	–	0,188	–	–	–	–	–	–	0,561	–	–	0,181	–	10,6	–	–	–	0,542	0,676	0,376	0,612	1,81	1,35	0,762	1,12	–	–	–	–	–	–	–	–	–	–	–	–	1,36	0,882	–	1,00	–	–	–	–	–	–	–	–	–	–	–	2L51X51X4.8X19	2L51X51X4.8X19	7,20	929	50,8	–	–	–	–	–	50,8	–	–	–	–	–	–	4,76	–	–	–	–	–	–	14,2	–	–	4,60	–	10,6	–	–	–	0,226	11,1	6,16	15,5	0,753	24,3	12,5	28,4	–	–	–	–	–	–	–	–	–	–	–	–	34,5	0,882	–	1,00	–	–	–	–	–	–	–	–	–	–
2L	2L2X2X1/8	2L2X2X1/8	F	3,30	0,982	2,00	–	–	–	–	–	2,00	–	–	–	–	–	–	0,125	–	–	–	–	–	–	0,534	–	–	0,123	–	16,0	–	–	–	0,378	0,460	0,258	0,620	0,657	0,524	0,328	0,818	–	–	–	–	–	–	–	–	–	–	–	–	1,13	0,826	–	0,998	–	–	–	–	–	–	–	–	–	–	–	2L51X51X3.2	2L51X51X3.2	4,80	634	50,8	–	–	–	–	–	50,8	–	–	–	–	–	–	3,18	–	–	–	–	–	–	13,6	–	–	3,12	–	16,0	–	–	–	0,157	7,54	4,23	15,7	0,273	9,60	5,37	20,8	–	–	–	–	–	–	–	–	–	–	–	–	28,7	0,826	–	0,998	–	–	–	–	–	–	–	–	–	–
2L	2L2X2X1/8X3/8	2L2X2X1/8X3/8	F	3,30	0,982	2,00	–	–	–	–	–	2,00	–	–	–	–	–	–	0,125	–	–	–	–	–	–	0,534	–	–	0,123	–	16,0	–	–	–	0,378	0,460	0,258	0,620	0,888	0,709	0,406	0,951	–	–	–	–	–	–	–	–	–	–	–	–	1,23	0,853	–	0,912	–	–	–	–	–	–	–	–	–	–	–	2L51X51X3.2X9	2L51X51X3.2X9	4,80	634	50,8	–	–	–	–	–	50,8	–	–	–	–	–	–	3,18	–	–	–	–	–	–	13,6	–	–	3,12	–	16,0	–	–	–	0,157	7,54	4,23	15,7	0,370	12,6	6,65	24,2	–	–	–	–	–	–	–	–	–	–	–	–	31,2	0,853	–	0,912	–	–	–	–	–	–	–	–	–	–
2L	2L2X2X1/8X3/4	2L2X2X1/8X3/4	F	3,30	0,982	2,00	–	–	–	–	–	2,00	–	–	–	–	–	–	0,125	–	–	–	–	–	–	0,534	–	–	0,123	–	16,0	–	–	–	0,378	0,460	0,258	0,620	1,19	0,893	0,501	1,10	–	–	–	–	–	–	–	–	–	–	–	–	1,35	0,877	–	0,912	–	–	–	–	–	–	–	–	–	–	–	2L51X51X3.2X19	2L51X51X3.2X19	4,80	634	50,8	–	–	–	–	–	50,8	–	–	–	–	–	–	3,18	–	–	–	–	–	–	13,6	–	–	3,12	–	16,0	–	–	–	0,157	7,54	4,23	15,7	0,495	15,6	8,21	27,9	–	–	–	–	–	–	–	–	–	–	–	–	34,3	0,877	–	0,912	–	–	–	–	–	–	–	–	–	–
2L	2L8X6X1LLBB	2L8X6X1LLBB	F	88,4	26,2	6,00	–	–	–	–	–	8,00	–	–	–	–	–	–	1,00	–	–	–	–	–	–	2,65	–	–	1,45	–	8,00	–	–	–	162	54,6	30,2	2,49	150	43,2	25,0	2,39	–	–	–	–	–	–	–	–	–	–	–	–	4,06	0,721	–	1,00	–	–	–	–	–	–	–	–	–	–	–	2L203X152X25.4LLBB	2L203X152X25.4LLBB	131	16900	152	–	–	–	–	–	203	–	–	–	–	–	–	25,4	–	–	–	–	–	–	67,3	–	–	36,8	–	8,00	–	–	–	67,4	895	495	63,2	62,4	883	410	60,7	–	–	–	–	–	–	–	–	–	–	–	–	103	0,721	–	1,00	–	–	–	–	–	–	–	–	–	–
2L	2L8X6X1X3/8LLBB	2L8X6X1X3/8LLBB	F	88,4	26,2	6,00	–	–	–	–	–	8,00	–	–	–	–	–	–	1,00	–	–	–	–	–	–	2,65	–	–	1,45	–	8,00	–	–	–	162	54,6	30,2	2,49	166	48,1	26,8	2,52	–	–	–	–	–	–	–	–	–	–	–	–	4,14	0,732	–	1,00	–	–	–	–	–	–	–	–	–	–	–	2L203X152X25.4X9LLBB	2L203X152X25.4X9LLBB	131	16900	152	–	–	–	–	–	203	–	–	–	–	–	–	25,4	–	–	–	–	–	–	67,3	–	–	36,8	–	8,00	–	–	–	67,4	895	495	63,2	69,1	964	439	64,0	–	–	–	–	–	–	–	–	–	–	–	–	105	0,732	–	1,00	–	–	–	–	–	–	–	–	–	–
2L	2L8X6X1X3/4LLBB	2L8X6X1X3/4LLBB	F	88,4	26,2	6,00	–	–	–	–	–	8,00	–	–	–	–	–	–	1,00	–	–	–	–	–	–	2,65	–	–	1,45	–	8,00	–	–	–	162	54,6	30,2	2,49	185	53,1	29,0	2,66	–	–	–	–	–	–	–	–	–	–	–	–	4,23	0,742	–	1,00	–	–	–	–	–	–	–	–	–	–	–	2L203X152X25.4X19LLBB	2L203X152X25.4X19LLBB	131	16900	152	–	–	–	–	–	203	–	–	–	–	–	–	25,4	–	–	–	–	–	–	67,3	–	–	36,8	–	8,00	–	–	–	67,4	895	495	63,2	77,0	1040	475	67,6	–	–	–	–	–	–	–	–	–	–	–	–	107	0,742	–	1,00	–	–	–	–	–	–	–	–	–	–
2L	2L8X6X7/8LLBB	2L8X6X7/8LLBB	F	78,2	23,0	6,00	–	–	–	–	–	8,00	–	–	–	–	–	–	0,875	–	–	–	–	–	–	2,60	–	–	1,43	–	9,14	–	–	–	145	48,6	26,8	2,50	129	36,8	21,5	2,37	–	–	–	–	–	–	–	–	–	–	–	–	4,07	0,718	–	1,00	–	–	–	–	–	–	–	–	–	–	–	2L203X152X22.2LLBB	2L203X152X22.2LLBB	116	14800	152	–	–	–	–	–	203	–	–	–	–	–	–	22,2	–	–	–	–	–	–	66,0	–	–	36,3	–	9,14	–	–	–	60,4	796	439	63,5	53,7	741	352	60,2	–	–	–	–	–	–	–	–	–	–	–	–	103	0,718	–	1,00	–	–	–	–	–	–	–	–	–	–
2L	2L8X6X7/8X3/8LLBB	2L8X6X7/8X3/8LLBB	F	78,2	23,0	6,00	–	–	–	–	–	8,00	–	–	–	–	–	–	0,875	–	–	–	–	–	–	2,60	–	–	1,43	–	9,14	–	–	–	145	48,6	26,8	2,50	144	41,1	23,3	2,50	–	–	–	–	–	–	–	–	–	–	–	–	4,14	0,728	–	1,00	–	–	–	–	–	–	–	–	–	–	–	2L203X152X22.2X9LLBB	2L203X152X22.2X9LLBB	116	14800	152	–	–	–	–	–	203	–	–	–	–	–	–	22,2	–	–	–	–	–	–	66,0	–	–	36,3	–	9,14	–	–	–	60,4	796	439	63,5	59,9	813	382	63,5	–	–	–	–	–	–	–	–	–	–	–	–	105	0,728	–	1,00	–	–	–	–	–	–	–	–	–	–
2L	2L8X6X7/8X3/4LLBB	2L8X6X7/8X3/4LLBB	F	78,2	23,0	6,00	–	–	–	–	–	8,00	–	–	–	–	–	–	0,875	–	–	–	–	–	–	2,60	–	–	1,43	–	9,14	–	–	–	145	48,6	26,8	2,50	159	45,4	24,9	2,63	–	–	–	–	–	–	–	–	–	–	–	–	4,23	0,739	–	1,00	–	–	–	–	–	–	–	–	–	–	–	2L203X152X22.2X19LLBB	2L203X152X22.2X19LLBB	116	14800	152	–	–	–	–	–	203	–	–	–	–	–	–	22,2	–	–	–	–	–	–	66,0	–	–	36,3	–	9,14	–	–	–	60,4	796	439	63,5	66,2	883	408	66,8	–	–	–	–	–	–	–	–	–	–	–	–	107	0,739	–	1,00	–	–	–	–	–	–	–	–	–	–
2L	2L8X6X3/4LLBB	2L8X6X3/4LLBB	F	67,6	20,0	6,00	–	–	–	–	–	8,00	–	–	–	–	–	–	0,750	–	–	–	–	–	–	2,55	–	–	1,34	–	10,7	–	–	–	127	42,2	23,4	2,52	110	31,2	18,3	2,35	–	–	–	–	–	–	–	–	–	–	–	–	4,07	0,714	–	1,00	–	–	–	–	–	–	–	–	–	–	–	2L203X152X19LLBB	2L203X152X19LLBB	100	12900	152	–	–	–	–	–	203	–	–	–	–	–	–	19,1	–	–	–	–	–	–	64,8	–	–	34,0	–	10,7	–	–	–	52,9	692	383	64,0	45,8	613	300	59,7	–	–	–	–	–	–	–	–	–	–	–	–	103	0,714	–	1,00	–	–	–	–	–	–	–	–	–	–
2L	2L8X6X3/4X3/8LLBB	2L8X6X3/4X3/8LLBB	F	67,6	20,0	6,00	–	–	–	–	–	8,00	–	–	–	–	–	–	0,750	–	–	–	–	–	–	2,55	–	–	1,34	–	10,7	–	–	–	127	42,2	23,4	2,52	122	34,9	19,7	2,47	–	–	–	–	–	–	–	–	–	–	–	–	4,15	0,725	–	1,00	–	–	–	–	–	–	–	–	–	–	–	2L203X152X19X9LLBB	2L203X152X19X9LLBB	100	12900	152	–	–	–	–	–	203	–	–	–	–	–	–	19,1	–	–	–	–	–	–	64,8	–	–	34,0	–	10,7	–	–	–	52,9	692	383	64,0	50,8	675	323	62,7	–	–	–	–	–	–	–	–	–	–	–	–	105	0,725	–	1,00	–	–	–	–	–	–	–	–	–	–
2L	2L8X6X3/4X3/4LLBB	2L8X6X3/4X3/4LLBB	F	67,6	20,0	6,00	–	–	–	–	–	8,00	–	–	–	–	–	–	0,750	–	–	–	–	–	–	2,55	–	–	1,34	–	10,7	–	–	–	127	42,2	23,4	2,52	136	38,7	21,3	2,61	–	–	–	–	–	–	–	–	–	–	–	–	4,23	0,735	–	1,00	–	–	–	–	–	–	–	–	–	–	–	2L203X152X19X19LLBB	2L203X152X19X19LLBB	100	12900	152	–	–	–	–	–	203	–	–	–	–	–	–	19,1	–	–	–	–	–	–	64,8	–	–	34,0	–	10,7	–	–	–	52,9	692	383	64,0	56,6	736	349	66,3	–	–	–	–	–	–	–	–	–	–	–	–	107	0,735	–	1,00	–	–	–	–	–	–	–	–	–	–
2L	2L8X6X5/8LLBB	2L8X6X5/8LLBB	F	57,0	16,8	6,00	–	–	–	–	–	8,00	–	–	–	–	–	–	0,625	–	–	–	–	–	–	2,50	–	–	1,27	–	12,8	–	–	–	108	35,8	19,7	2,54	91,2	25,4	15,2	2,33	–	–	–	–	–	–	–	–	–	–	–	–	4,08	0,712	–	1,00	–	–	–	–	–	–	–	–	–	–	–	2L203X152X15.9LLBB	2L203X152X15.9LLBB	84,4	10800	152	–	–	–	–	–	203	–	–	–	–	–	–	15,9	–	–	–	–	–	–	63,5	–	–	32,3	–	12,8	–	–	–	45,0	587	323	64,5	38,0	488	249	59,2	–	–	–	–	–	–	–	–	–	–	–	–	104	0,712	–	1,00	–	–	–	–	–	–	–	–	–	–
2L	2L8X6X5/8X3/8LLBB	2L8X6X5/8X3/8LLBB	F	57,0	16,8	6,00	–	–	–	–	–	8,00	–	–	–	–	–	–	0,625	–	–	–	–	–	–	2,50	–	–	1,27	–	12,8	–	–	–	108	35,8	19,7	2,54	101	28,6	16,3	2,45	–	–	–	–	–	–	–	–	–	–	–	–	4,16	0,722	–	0,997	–	–	–	–	–	–	–	–	–	–	–	2L203X152X15.9X9LLBB	2L203X152X15.9X9LLBB	84,4	10800	152	–	–	–	–	–	203	–	–	–	–	–	–	15,9	–	–	–	–	–	–	63,5	–	–	32,3	–	12,8	–	–	–	45,0	587	323	64,5	42,0	541	267	62,2	–	–	–	–	–	–	–	–	–	–	–	–	106	0,722	–	0,997	–	–	–	–	–	–	–	–	–	–
2L	2L8X6X5/8X3/4LLBB	2L8X6X5/8X3/4LLBB	F	57,0	16,8	6,00	–	–	–	–	–	8,00	–	–	–	–	–	–	0,625	–	–	–	–	–	–	2,50	–	–	1,27	–	12,8	–	–	–	108	35,8	19,7	2,54	113	31,7	17,7	2,59	–	–	–	–	–	–	–	–	–	–	–	–	4,24	0,732	–	0,997	–	–	–	–	–	–	–	–	–	–	–	2L203X152X15.9X19LLBB	2L203X152X15.9X19LLBB	84,4	10800	152	–	–	–	–	–	203	–	–	–	–	–	–	15,9	–	–	–	–	–	–	63,5	–	–	32,3	–	12,8	–	–	–	45,0	587	323	64,5	47,0	592	290	65,8	–	–	–	–	–	–	–	–	–	–	–	–	108	0,732	–	0,997	–	–	–	–	–	–	–	–	–	–
2L	2L8X6X9/16LLBB	2L8X6X9/16LLBB	F	51,4	15,2	6,00	–	–	–	–	–	8,00	–	–	–	–	–	–	0,563	–	–	–	–	–	–	2,48	–	–	1,24	–	14,2	–	–	–	98,8	32,4	17,9	2,55	81,8	22,7	13,6	2,32	–	–	–	–	–	–	–	–	–	–	–	–	4,09	0,710	–	1,00	–	–	–	–	–	–	–	–	–	–	–	2L203X152X14.3LLBB	2L203X152X14.3LLBB	76,2	9810	152	–	–	–	–	–	203	–	–	–	–	–	–	14,3	–	–	–	–	–	–	63,0	–	–	31,5	–	14,2	–	–	–	41,1	531	293	64,8	34,0	431	223	58,9	–	–	–	–	–	–	–	–	–	–	–	–	104	0,710	–	1,00	–	–	–	–	–	–	–	–	–	–
2L	2L8X6X9/16X3/8LLBB	2L8X6X9/16X3/8LLBB	F	51,4	15,2	6,00	–	–	–	–	–	8,00	–	–	–	–	–	–	0,563	–	–	–	–	–	–	2,48	–	–	1,24	–	14,2	–	–	–	98,8	32,4	17,9	2,55	90,5	25,5	14,6	2,44	–	–	–	–	–	–	–	–	–	–	–	–	4,16	0,720	–	0,959	–	–	–	–	–	–	–	–	–	–	–	2L203X152X14.3X9LLBB	2L203X152X14.3X9LLBB	76,2	9810	152	–	–	–	–	–	203	–	–	–	–	–	–	14,3	–	–	–	–	–	–	63,0	–	–	31,5	–	14,2	–	–	–	41,1	531	293	64,8	37,7	477	239	62,0	–	–	–	–	–	–	–	–	–	–	–	–	106	0,720	–	0,959	–	–	–	–	–	–	–	–	–	–
2L	2L8X6X9/16X3/4LLBB	2L8X6X9/16X3/4LLBB	F	51,4	15,2	6,00	–	–	–	–	–	8,00	–	–	–	–	–	–	0,563	–	–	–	–	–	–	2,48	–	–	1,24	–	14,2	–	–	–	98,8	32,4	17,9	2,55	101	28,4	15,8	2,58	–	–	–	–	–	–	–	–	–	–	–	–	4,24	0,731	–	0,959	–	–	–	–	–	–	–	–	–	–	–	2L203X152X14.3X19LLBB	2L203X152X14.3X19LLBB	76,2	9810	152	–	–	–	–	–	203	–	–	–	–	–	–	14,3	–	–	–	–	–	–	63,0	–	–	31,5	–	14,2	–	–	–	41,1	531	293	64,8	42,0	524	259	65,5	–	–	–	–	–	–	–	–	–	–	–	–	108	0,731	–	0,959	–	–	–	–	–	–	–	–	–	–
2L	2L8X6X1/2LLBB	2L8X6X1/2LLBB	F	46,0	13,6	6,00	–	–	–	–	–	8,00	–	–	–	–	–	–	0,500	–	–	–	–	–	–	2,46	–	–	1,20	–	16,0	–	–	–	88,8	29,2	16,0	2,55	72,6	19,9	12,1	2,31	–	–	–	–	–	–	–	–	–	–	–	–	4,09	0,709	–	1,00	–	–	–	–	–	–	–	–	–	–	–	2L203X152X12.7LLBB	2L203X152X12.7LLBB	68,2	8770	152	–	–	–	–	–	203	–	–	–	–	–	–	12,7	–	–	–	–	–	–	62,5	–	–	30,5	–	16,0	–	–	–	37,0	479	262	64,8	30,2	374	198	58,7	–	–	–	–	–	–	–	–	–	–	–	–	104	0,709	–	1,00	–	–	–	–	–	–	–	–	–	–
2L	2L8X6X1/2X3/8LLBB	2L8X6X1/2X3/8LLBB	F	46,0	13,6	6,00	–	–	–	–	–	8,00	–	–	–	–	–	–	0,500	–	–	–	–	–	–	2,46	–	–	1,20	–	16,0	–	–	–	88,8	29,2	16,0	2,55	80,3	22,4	13,0	2,43	–	–	–	–	–	–	–	–	–	–	–	–	4,16	0,719	–	0,912	–	–	–	–	–	–	–	–	–	–	–	2L203X152X12.7X9LLBB	2L203X152X12.7X9LLBB	68,2	8770	152	–	–	–	–	–	203	–	–	–	–	–	–	12,7	–	–	–	–	–	–	62,5	–	–	30,5	–	16,0	–	–	–	37,0	479	262	64,8	33,4	416	213	61,7	–	–	–	–	–	–	–	–	–	–	–	–	106	0,719	–	0,912	–	–	–	–	–	–	–	–	–	–
2L	2L8X6X1/2X3/4LLBB	2L8X6X1/2X3/4LLBB	F	46,0	13,6	6,00	–	–	–	–	–	8,00	–	–	–	–	–	–	0,500	–	–	–	–	–	–	2,46	–	–	1,20	–	16,0	–	–	–	88,8	29,2	16,0	2,55	89,1	25,0	14,0	2,56	–	–	–	–	–	–	–	–	–	–	–	–	4,24	0,729	–	0,912	–	–	–	–	–	–	–	–	–	–	–	2L203X152X12.7X19LLBB	2L203X152X12.7X19LLBB	68,2	8770	152	–	–	–	–	–	203	–	–	–	–	–	–	12,7	–	–	–	–	–	–	62,5	–	–	30,5	–	16,0	–	–	–	37,0	479	262	64,8	37,1	457	229	65,0	–	–	–	–	–	–	–	–	–	–	–	–	108	0,729	–	0,912	–	–	–	–	–	–	–	–	–	–
2L	2L8X6X7/16LLBB	2L8X6X7/16LLBB	F	40,4	12,0	6,00	–	–	–	–	–	8,00	–	–	–	–	–	–	0,438	–	–	–	–	–	–	2,43	–	–	1,15	–	18,3	–	–	–	78,6	25,8	14,1	2,56	63,5	17,3	10,6	2,30	–	–	–	–	–	–	–	–	–	–	–	–	4,09	0,708	–	1,00	–	–	–	–	–	–	–	–	–	–	–	2L203X152X11.1LLBB	2L203X152X11.1LLBB	59,8	7740	152	–	–	–	–	–	203	–	–	–	–	–	–	11,1	–	–	–	–	–	–	61,7	–	–	29,2	–	18,3	–	–	–	32,7	423	231	65,0	26,4	320	174	58,4	–	–	–	–	–	–	–	–	–	–	–	–	104	0,708	–	1,00	–	–	–	–	–	–	–	–	–	–
2L	2L8X6X7/16X3/8LLBB	2L8X6X7/16X3/8LLBB	F	40,4	12,0	6,00	–	–	–	–	–	8,00	–	–	–	–	–	–	0,438	–	–	–	–	–	–	2,43	–	–	1,15	–	18,3	–	–	–	78,6	25,8	14,1	2,56	70,3	19,5	11,4	2,42	–	–	–	–	–	–	–	–	–	–	–	–	4,16	0,718	–	0,850	–	–	–	–	–	–	–	–	–	–	–	2L203X152X11.1X9LLBB	2L203X152X11.1X9LLBB	59,8	7740	152	–	–	–	–	–	203	–	–	–	–	–	–	11,1	–	–	–	–	–	–	61,7	–	–	29,2	–	18,3	–	–	–	32,7	423	231	65,0	29,3	357	187	61,5	–	–	–	–	–	–	–	–	–	–	–	–	106	0,718	–	0,850	–	–	–	–	–	–	–	–	–	–
2L	2L8X6X7/16X3/4LLBB	2L8X6X7/16X3/4LLBB	F	40,4	12,0	6,00	–	–	–	–	–	8,00	–	–	–	–	–	–	0,438	–	–	–	–	–	–	2,43	–	–	1,15	–	18,3	–	–	–	78,6	25,8	14,1	2,56	78,0	21,7	12,2	2,55	–	–	–	–	–	–	–	–	–	–	–	–	4,24	0,728	–	0,850	–	–	–	–	–	–	–	–	–	–	–	2L203X152X11.1X19LLBB	2L203X152X11.1X19LLBB	59,8	7740	152	–	–	–	–	–	203	–	–	–	–	–	–	11,1	–	–	–	–	–	–	61,7	–	–	29,2	–	18,3	–	–	–	32,7	423	231	65,0	32,5	393	200	64,8	–	–	–	–	–	–	–	–	–	–	–	–	108	0,728	–	0,850	–	–	–	–	–	–	–	–	–	–
2L	2L8X4X1LLBB	2L8X4X1LLBB	F	74,8	22,2	4,00	–	–	–	–	–	8,00	–	–	–	–	–	–	1,00	–	–	–	–	–	–	3,03	–	–	2,45	–	8,00	–	–	–	139	48,6	28,0	2,51	47,3	23,1	11,8	1,46	–	–	–	–	–	–	–	–	–	–	–	–	3,86	0,568	–	1,00	–	–	–	–	–	–	–	–	–	–	–	2L203X102X25.4LLBB	2L203X102X25.4LLBB	111	14300	102	–	–	–	–	–	203	–	–	–	–	–	–	25,4	–	–	–	–	–	–	77,0	–	–	62,2	–	8,00	–	–	–	57,9	796	459	63,8	19,7	506	193	37,1	–	–	–	–	–	–	–	–	–	–	–	–	98,0	0,568	–	1,00	–	–	–	–	–	–	–	–	–	–
2L	2L8X4X1X3/8LLBB	2L8X4X1X3/8LLBB	F	74,8	22,2	4,00	–	–	–	–	–	8,00	–	–	–	–	–	–	1,00	–	–	–	–	–	–	3,03	–	–	2,45	–	8,00	–	–	–	139	48,6	28,0	2,51	56,8	27,3	13,6	1,60	–	–	–	–	–	–	–	–	–	–	–	–	3,91	0,580	–	1,00	–	–	–	–	–	–	–	–	–	–	–	2L203X102X25.4X9LLBB	2L203X102X25.4X9LLBB	111	14300	102	–	–	–	–	–	203	–	–	–	–	–	–	25,4	–	–	–	–	–	–	77,0	–	–	62,2	–	8,00	–	–	–	57,9	796	459	63,8	23,6	574	223	40,6	–	–	–	–	–	–	–	–	–	–	–	–	99,3	0,580	–	1,00	–	–	–	–	–	–	–	–	–	–
2L	2L8X4X1X3/4LLBB	2L8X4X1X3/4LLBB	F	74,8	22,2	4,00	–	–	–	–	–	8,00	–	–	–	–	–	–	1,00	–	–	–	–	–	–	3,03	–	–	2,45	–	8,00	–	–	–	139	48,6	28,0	2,51	68,0	31,4	15,5	1,75	–	–	–	–	–	–	–	–	–	–	–	–	3,97	0,594	–	1,00	–	–	–	–	–	–	–	–	–	–	–	2L203X102X25.4X19LLBB	2L203X102X25.4X19LLBB	111	14300	102	–	–	–	–	–	203	–	–	–	–	–	–	25,4	–	–	–	–	–	–	77,0	–	–	62,2	–	8,00	–	–	–	57,9	796	459	63,8	28,3	642	254	44,5	–	–	–	–	–	–	–	–	–	–	–	–	101	0,594	–	1,00	–	–	–	–	–	–	–	–	–	–
2L	2L8X4X7/8LLBB	2L8X4X7/8LLBB	F	66,2	19,6	4,00	–	–	–	–	–	8,00	–	–	–	–	–	–	0,875	–	–	–	–	–	–	2,99	–	–	2,41	–	9,14	–	–	–	125	43,4	25,0	2,53	40,6	19,5	10,2	1,44	–	–	–	–	–	–	–	–	–	–	–	–	3,87	0,566	–	1,00	–	–	–	–	–	–	–	–	–	–	–	2L203X102X22.2LLBB	2L203X102X22.2LLBB	98,6	12600	102	–	–	–	–	–	203	–	–	–	–	–	–	22,2	–	–	–	–	–	–	75,9	–	–	61,2	–	9,14	–	–	–	52,0	711	410	64,3	16,9	420	167	36,6	–	–	–	–	–	–	–	–	–	–	–	–	98,3	0,566	–	1,00	–	–	–	–	–	–	–	–	–	–
2L	2L8X4X7/8X3/8LLBB	2L8X4X7/8X3/8LLBB	F	66,2	19,6	4,00	–	–	–	–	–	8,00	–	–	–	–	–	–	0,875	–	–	–	–	–	–	2,99	–	–	2,41	–	9,14	–	–	–	125	43,4	25,0	2,53	48,3	23,2	11,5	1,57	–	–	–	–	–	–	–	–	–	–	–	–	3,92	0,577	–	1,00	–	–	–	–	–	–	–	–	–	–	–	2L203X102X22.2X9LLBB	2L203X102X22.2X9LLBB	98,6	12600	102	–	–	–	–	–	203	–	–	–	–	–	–	22,2	–	–	–	–	–	–	75,9	–	–	61,2	–	9,14	–	–	–	52,0	711	410	64,3	20,1	479	188	39,9	–	–	–	–	–	–	–	–	–	–	–	–	99,6	0,577	–	1,00	–	–	–	–	–	–	–	–	–	–
2L	2L8X4X7/8X3/4LLBB	2L8X4X7/8X3/4LLBB	F	66,2	19,6	4,00	–	–	–	–	–	8,00	–	–	–	–	–	–	0,875	–	–	–	–	–	–	2,99	–	–	2,41	–	9,14	–	–	–	125	43,4	25,0	2,53	58,0	26,9	13,3	1,72	–	–	–	–	–	–	–	–	–	–	–	–	3,98	0,590	–	1,00	–	–	–	–	–	–	–	–	–	–	–	2L203X102X22.2X19LLBB	2L203X102X22.2X19LLBB	98,6	12600	102	–	–	–	–	–	203	–	–	–	–	–	–	22,2	–	–	–	–	–	–	75,9	–	–	61,2	–	9,14	–	–	–	52,0	711	410	64,3	24,1	539	218	43,7	–	–	–	–	–	–	–	–	–	–	–	–	101	0,590	–	1,00	–	–	–	–	–	–	–	–	–	–
2L	2L8X4X3/4LLBB	2L8X4X3/4LLBB	F	57,4	17,0	4,00	–	–	–	–	–	8,00	–	–	–	–	–	–	0,750	–	–	–	–	–	–	2,94	–	–	2,34	–	10,7	–	–	–	110	37,8	21,8	2,55	34,3	16,1	8,57	1,42	–	–	–	–	–	–	–	–	–	–	–	–	3,88	0,564	–	1,00	–	–	–	–	–	–	–	–	–	–	–	2L203X102X19LLBB	2L203X102X19LLBB	85,4	11000	102	–	–	–	–	–	203	–	–	–	–	–	–	19,1	–	–	–	–	–	–	74,7	–	–	59,4	–	10,7	–	–	–	45,8	619	357	64,8	14,3	339	140	36,1	–	–	–	–	–	–	–	–	–	–	–	–	98,6	0,564	–	1,00	–	–	–	–	–	–	–	–	–	–
2L	2L8X4X3/4X3/8LLBB	2L8X4X3/4X3/8LLBB	F	57,4	17,0	4,00	–	–	–	–	–	8,00	–	–	–	–	–	–	0,750	–	–	–	–	–	–	2,94	–	–	2,34	–	10,7	–	–	–	110	37,8	21,8	2,55	40,8	19,3	9,74	1,55	–	–	–	–	–	–	–	–	–	–	–	–	3,93	0,575	–	1,00	–	–	–	–	–	–	–	–	–	–	–	2L203X102X19X9LLBB	2L203X102X19X9LLBB	85,4	11000	102	–	–	–	–	–	203	–	–	–	–	–	–	19,1	–	–	–	–	–	–	74,7	–	–	59,4	–	10,7	–	–	–	45,8	619	357	64,8	17,0	392	160	39,4	–	–	–	–	–	–	–	–	–	–	–	–	99,8	0,575	–	1,00	–	–	–	–	–	–	–	–	–	–
2L	2L8X4X3/4X3/4LLBB	2L8X4X3/4X3/4LLBB	F	57,4	17,0	4,00	–	–	–	–	–	8,00	–	–	–	–	–	–	0,750	–	–	–	–	–	–	2,94	–	–	2,34	–	10,7	–	–	–	110	37,8	21,8	2,55	48,6	22,5	11,1	1,69	–	–	–	–	–	–	–	–	–	–	–	–	3,99	0,587	–	1,00	–	–	–	–	–	–	–	–	–	–	–	2L203X102X19X19LLBB	2L203X102X19X19LLBB	85,4	11000	102	–	–	–	–	–	203	–	–	–	–	–	–	19,1	–	–	–	–	–	–	74,7	–	–	59,4	–	10,7	–	–	–	45,8	619	357	64,8	20,2	442	182	42,9	–	–	–	–	–	–	–	–	–	–	–	–	101	0,587	–	1,00	–	–	–	–	–	–	–	–	–	–
2L	2L8X4X5/8LLBB	2L8X4X5/8LLBB	F	48,4	14,3	4,00	–	–	–	–	–	8,00	–	–	–	–	–	–	0,625	–	–	–	–	–	–	2,89	–	–	2,27	–	12,8	–	–	–	94,0	32,2	18,4	2,56	27,6	12,9	6,90	1,39	–	–	–	–	–	–	–	–	–	–	–	–	3,89	0,562	–	1,00	–	–	–	–	–	–	–	–	–	–	–	2L203X102X15.9LLBB	2L203X102X15.9LLBB	72,0	9230	102	–	–	–	–	–	203	–	–	–	–	–	–	15,9	–	–	–	–	–	–	73,4	–	–	57,7	–	12,8	–	–	–	39,1	528	302	65,0	11,5	264	113	35,3	–	–	–	–	–	–	–	–	–	–	–	–	98,8	0,562	–	1,00	–	–	–	–	–	–	–	–	–	–
2L	2L8X4X5/8X3/8LLBB	2L8X4X5/8X3/8LLBB	F	48,4	14,3	4,00	–	–	–	–	–	8,00	–	–	–	–	–	–	0,625	–	–	–	–	–	–	2,89	–	–	2,27	–	12,8	–	–	–	94,0	32,2	18,4	2,56	33,0	15,6	7,88	1,52	–	–	–	–	–	–	–	–	–	–	–	–	3,94	0,573	–	0,997	–	–	–	–	–	–	–	–	–	–	–	2L203X102X15.9X9LLBB	2L203X102X15.9X9LLBB	72,0	9230	102	–	–	–	–	–	203	–	–	–	–	–	–	15,9	–	–	–	–	–	–	73,4	–	–	57,7	–	12,8	–	–	–	39,1	528	302	65,0	13,7	308	129	38,6	–	–	–	–	–	–	–	–	–	–	–	–	100	0,573	–	0,997	–	–	–	–	–	–	–	–	–	–
2L	2L8X4X5/8X3/4LLBB	2L8X4X5/8X3/4LLBB	F	48,4	14,3	4,00	–	–	–	–	–	8,00	–	–	–	–	–	–	0,625	–	–	–	–	–	–	2,89	–	–	2,27	–	12,8	–	–	–	94,0	32,2	18,4	2,56	39,4	18,3	9,01	1,66	–	–	–	–	–	–	–	–	–	–	–	–	3,99	0,585	–	0,997	–	–	–	–	–	–	–	–	–	–	–	2L203X102X15.9X19LLBB	2L203X102X15.9X19LLBB	72,0	9230	102	–	–	–	–	–	203	–	–	–	–	–	–	15,9	–	–	–	–	–	–	73,4	–	–	57,7	–	12,8	–	–	–	39,1	528	302	65,0	16,4	352	148	42,2	–	–	–	–	–	–	–	–	–	–	–	–	101	0,585	–	0,997	–	–	–	–	–	–	–	–	–	–
2L	2L8X4X9/16LLBB	2L8X4X9/16LLBB	F	43,8	13,0	4,00	–	–	–	–	–	8,00	–	–	–	–	–	–	0,563	–	–	–	–	–	–	2,86	–	–	2,23	–	14,2	–	–	–	85,8	29,2	16,7	2,57	24,8	11,4	6,20	1,38	–	–	–	–	–	–	–	–	–	–	–	–	3,90	0,562	–	1,00	–	–	–	–	–	–	–	–	–	–	–	2L203X102X14.3LLBB	2L203X102X14.3LLBB	65,2	8390	102	–	–	–	–	–	203	–	–	–	–	–	–	14,3	–	–	–	–	–	–	72,6	–	–	56,6	–	14,2	–	–	–	35,7	479	274	65,3	10,3	231	102	35,1	–	–	–	–	–	–	–	–	–	–	–	–	99,1	0,562	–	1,00	–	–	–	–	–	–	–	–	–	–
2L	2L8X4X9/16X3/8LLBB	2L8X4X9/16X3/8LLBB	F	43,8	13,0	4,00	–	–	–	–	–	8,00	–	–	–	–	–	–	0,563	–	–	–	–	–	–	2,86	–	–	2,23	–	14,2	–	–	–	85,8	29,2	16,7	2,57	29,6	13,8	7,07	1,51	–	–	–	–	–	–	–	–	–	–	–	–	3,94	0,572	–	0,959	–	–	–	–	–	–	–	–	–	–	–	2L203X102X14.3X9LLBB	2L203X102X14.3X9LLBB	65,2	8390	102	–	–	–	–	–	203	–	–	–	–	–	–	14,3	–	–	–	–	–	–	72,6	–	–	56,6	–	14,2	–	–	–	35,7	479	274	65,3	12,3	270	116	38,4	–	–	–	–	–	–	–	–	–	–	–	–	100	0,572	–	0,959	–	–	–	–	–	–	–	–	–	–
2L	2L8X4X9/16X3/4LLBB	2L8X4X9/16X3/4LLBB	F	43,8	13,0	4,00	–	–	–	–	–	8,00	–	–	–	–	–	–	0,563	–	–	–	–	–	–	2,86	–	–	2,23	–	14,2	–	–	–	85,8	29,2	16,7	2,57	35,4	16,3	8,09	1,65	–	–	–	–	–	–	–	–	–	–	–	–	4,00	0,584	–	0,959	–	–	–	–	–	–	–	–	–	–	–	2L203X102X14.3X19LLBB	2L203X102X14.3X19LLBB	65,2	8390	102	–	–	–	–	–	203	–	–	–	–	–	–	14,3	–	–	–	–	–	–	72,6	–	–	56,6	–	14,2	–	–	–	35,7	479	274	65,3	14,7	310	133	41,9	–	–	–	–	–	–	–	–	–	–	–	–	102	0,584	–	0,959	–	–	–	–	–	–	–	–	–	–
2L	2L8X4X1/2LLBB	2L8X4X1/2LLBB	F	39,2	11,6	4,00	–	–	–	–	–	8,00	–	–	–	–	–	–	0,500	–	–	–	–	–	–	2,84	–	–	2,20	–	16,0	–	–	–	77,2	26,2	15,0	2,58	22,1	9,91	5,52	1,38	–	–	–	–	–	–	–	–	–	–	–	–	3,90	0,561	–	1,00	–	–	–	–	–	–	–	–	–	–	–	2L203X102X12.7LLBB	2L203X102X12.7LLBB	58,4	7480	102	–	–	–	–	–	203	–	–	–	–	–	–	12,7	–	–	–	–	–	–	72,1	–	–	55,9	–	16,0	–	–	–	32,1	429	246	65,5	9,20	197	90,5	35,1	–	–	–	–	–	–	–	–	–	–	–	–	99,1	0,561	–	1,00	–	–	–	–	–	–	–	–	–	–
2L	2L8X4X1/2X3/8LLBB	2L8X4X1/2X3/8LLBB	F	39,2	11,6	4,00	–	–	–	–	–	8,00	–	–	–	–	–	–	0,500	–	–	–	–	–	–	2,84	–	–	2,20	–	16,0	–	–	–	77,2	26,2	15,0	2,58	26,1	12,1	6,23	1,50	–	–	–	–	–	–	–	–	–	–	–	–	3,95	0,571	–	0,912	–	–	–	–	–	–	–	–	–	–	–	2L203X102X12.7X9LLBB	2L203X102X12.7X9LLBB	58,4	7480	102	–	–	–	–	–	203	–	–	–	–	–	–	12,7	–	–	–	–	–	–	72,1	–	–	55,9	–	16,0	–	–	–	32,1	429	246	65,5	10,9	233	102	38,1	–	–	–	–	–	–	–	–	–	–	–	–	100	0,571	–	0,912	–	–	–	–	–	–	–	–	–	–
2L	2L8X4X1/2X3/4LLBB	2L8X4X1/2X3/4LLBB	F	39,2	11,6	4,00	–	–	–	–	–	8,00	–	–	–	–	–	–	0,500	–	–	–	–	–	–	2,84	–	–	2,20	–	16,0	–	–	–	77,2	26,2	15,0	2,58	30,8	14,3	7,04	1,63	–	–	–	–	–	–	–	–	–	–	–	–	4,00	0,583	–	0,912	–	–	–	–	–	–	–	–	–	–	–	2L203X102X12.7X19LLBB	2L203X102X12.7X19LLBB	58,4	7480	102	–	–	–	–	–	203	–	–	–	–	–	–	12,7	–	–	–	–	–	–	72,1	–	–	55,9	–	16,0	–	–	–	32,1	429	246	65,5	12,8	269	115	41,4	–	–	–	–	–	–	–	–	–	–	–	–	102	0,583	–	0,912	–	–	–	–	–	–	–	–	–	–
2L	2L8X4X7/16LLBB	2L8X4X7/16LLBB	F	34,4	10,2	4,00	–	–	–	–	–	8,00	–	–	–	–	–	–	0,438	–	–	–	–	–	–	2,81	–	–	2,16	–	18,3	–	–	–	68,4	23,2	13,2	2,59	19,1	8,47	4,78	1,37	–	–	–	–	–	–	–	–	–	–	–	–	3,91	0,561	–	1,00	–	–	–	–	–	–	–	–	–	–	–	2L203X102X11.1LLBB	2L203X102X11.1LLBB	51,2	6580	102	–	–	–	–	–	203	–	–	–	–	–	–	11,1	–	–	–	–	–	–	71,4	–	–	54,9	–	18,3	–	–	–	28,5	380	216	65,8	7,95	166	78,3	34,8	–	–	–	–	–	–	–	–	–	–	–	–	99,3	0,561	–	1,00	–	–	–	–	–	–	–	–	–	–
2L	2L8X4X7/16X3/8LLBB	2L8X4X7/16X3/8LLBB	F	34,4	10,2	4,00	–	–	–	–	–	8,00	–	–	–	–	–	–	0,438	–	–	–	–	–	–	2,81	–	–	2,16	–	18,3	–	–	–	68,4	23,2	13,2	2,59	22,6	10,4	5,40	1,49	–	–	–	–	–	–	–	–	–	–	–	–	3,95	0,571	–	0,850	–	–	–	–	–	–	–	–	–	–	–	2L203X102X11.1X9LLBB	2L203X102X11.1X9LLBB	51,2	6580	102	–	–	–	–	–	203	–	–	–	–	–	–	11,1	–	–	–	–	–	–	71,4	–	–	54,9	–	18,3	–	–	–	28,5	380	216	65,8	9,41	197	88,5	37,8	–	–	–	–	–	–	–	–	–	–	–	–	100	0,571	–	0,850	–	–	–	–	–	–	–	–	–	–
2L	2L8X4X7/16X3/4LLBB	2L8X4X7/16X3/4LLBB	F	34,4	10,2	4,00	–	–	–	–	–	8,00	–	–	–	–	–	–	0,438	–	–	–	–	–	–	2,81	–	–	2,16	–	18,3	–	–	–	68,4	23,2	13,2	2,59	26,8	12,3	6,13	1,62	–	–	–	–	–	–	–	–	–	–	–	–	4,00	0,582	–	0,850	–	–	–	–	–	–	–	–	–	–	–	2L203X102X11.1X19LLBB	2L203X102X11.1X19LLBB	51,2	6580	102	–	–	–	–	–	203	–	–	–	–	–	–	11,1	–	–	–	–	–	–	71,4	–	–	54,9	–	18,3	–	–	–	28,5	380	216	65,8	11,2	228	100	41,1	–	–	–	–	–	–	–	–	–	–	–	–	102	0,582	–	0,850	–	–	–	–	–	–	–	–	–	–
2L	2L7X4X3/4LLBB	2L7X4X3/4LLBB	F	52,4	15,5	4,00	–	–	–	–	–	7,00	–	–	–	–	–	–	0,750	–	–	–	–	–	–	2,50	–	–	1,84	–	9,33	–	–	–	75,6	29,6	16,8	2,21	34,0	15,5	8,50	1,48	–	–	–	–	–	–	–	–	–	–	–	–	3,41	0,611	–	1,00	–	–	–	–	–	–	–	–	–	–	–	2L178X102X19LLBB	2L178X102X19LLBB	77,6	10000	102	–	–	–	–	–	178	–	–	–	–	–	–	19,1	–	–	–	–	–	–	63,5	–	–	46,7	–	9,33	–	–	–	31,5	485	275	56,1	14,2	324	139	37,6	–	–	–	–	–	–	–	–	–	–	–	–	86,6	0,611	–	1,00	–	–	–	–	–	–	–	–	–	–
2L	2L7X4X3/4X3/8LLBB	2L7X4X3/4X3/8LLBB	F	52,4	15,5	4,00	–	–	–	–	–	7,00	–	–	–	–	–	–	0,750	–	–	–	–	–	–	2,50	–	–	1,84	–	9,33	–	–	–	75,6	29,6	16,8	2,21	40,2	18,4	9,60	1,61	–	–	–	–	–	–	–	–	–	–	–	–	3,47	0,624	–	1,00	–	–	–	–	–	–	–	–	–	–	–	2L178X102X19X9LLBB	2L178X102X19X9LLBB	77,6	10000	102	–	–	–	–	–	178	–	–	–	–	–	–	19,1	–	–	–	–	–	–	63,5	–	–	46,7	–	9,33	–	–	–	31,5	485	275	56,1	16,7	372	157	40,9	–	–	–	–	–	–	–	–	–	–	–	–	88,1	0,624	–	1,00	–	–	–	–	–	–	–	–	–	–
2L	2L7X4X3/4X3/4LLBB	2L7X4X3/4X3/4LLBB	F	52,4	15,5	4,00	–	–	–	–	–	7,00	–	–	–	–	–	–	0,750	–	–	–	–	–	–	2,50	–	–	1,84	–	9,33	–	–	–	75,6	29,6	16,8	2,21	47,5	21,3	10,9	1,75	–	–	–	–	–	–	–	–	–	–	–	–	3,53	0,639	–	1,00	–	–	–	–	–	–	–	–	–	–	–	2L178X102X19X19LLBB	2L178X102X19X19LLBB	77,6	10000	102	–	–	–	–	–	178	–	–	–	–	–	–	19,1	–	–	–	–	–	–	63,5	–	–	46,7	–	9,33	–	–	–	31,5	485	275	56,1	19,8	420	179	44,5	–	–	–	–	–	–	–	–	–	–	–	–	89,7	0,639	–	1,00	–	–	–	–	–	–	–	–	–	–
2L	2L7X4X5/8LLBB	2L7X4X5/8LLBB	F	44,2	13,0	4,00	–	–	–	–	–	7,00	–	–	–	–	–	–	0,625	–	–	–	–	–	–	2,45	–	–	1,80	–	11,2	–	–	–	64,8	25,0	14,2	2,23	27,3	12,5	6,82	1,45	–	–	–	–	–	–	–	–	–	–	–	–	3,42	0,608	–	1,00	–	–	–	–	–	–	–	–	–	–	–	2L178X102X15.9LLBB	2L178X102X15.9LLBB	65,4	8390	102	–	–	–	–	–	178	–	–	–	–	–	–	15,9	–	–	–	–	–	–	62,2	–	–	45,7	–	11,2	–	–	–	27,0	410	233	56,6	11,4	254	112	36,8	–	–	–	–	–	–	–	–	–	–	–	–	86,9	0,608	–	1,00	–	–	–	–	–	–	–	–	–	–
2L	2L7X4X5/8X3/8LLBB	2L7X4X5/8X3/8LLBB	F	44,2	13,0	4,00	–	–	–	–	–	7,00	–	–	–	–	–	–	0,625	–	–	–	–	–	–	2,45	–	–	1,80	–	11,2	–	–	–	64,8	25,0	14,2	2,23	32,5	14,9	7,76	1,58	–	–	–	–	–	–	–	–	–	–	–	–	3,47	0,621	–	1,00	–	–	–	–	–	–	–	–	–	–	–	2L178X102X15.9X9LLBB	2L178X102X15.9X9LLBB	65,4	8390	102	–	–	–	–	–	178	–	–	–	–	–	–	15,9	–	–	–	–	–	–	62,2	–	–	45,7	–	11,2	–	–	–	27,0	410	233	56,6	13,5	293	127	40,1	–	–	–	–	–	–	–	–	–	–	–	–	88,1	0,621	–	1,00	–	–	–	–	–	–	–	–	–	–
2L	2L7X4X5/8X3/4LLBB	2L7X4X5/8X3/4LLBB	F	44,2	13,0	4,00	–	–	–	–	–	7,00	–	–	–	–	–	–	0,625	–	–	–	–	–	–	2,45	–	–	1,80	–	11,2	–	–	–	64,8	25,0	14,2	2,23	38,9	17,3	8,89	1,73	–	–	–	–	–	–	–	–	–	–	–	–	3,54	0,635	–	1,00	–	–	–	–	–	–	–	–	–	–	–	2L178X102X15.9X19LLBB	2L178X102X15.9X19LLBB	65,4	8390	102	–	–	–	–	–	178	–	–	–	–	–	–	15,9	–	–	–	–	–	–	62,2	–	–	45,7	–	11,2	–	–	–	27,0	410	233	56,6	16,2	333	146	43,9	–	–	–	–	–	–	–	–	–	–	–	–	89,9	0,635	–	1,00	–	–	–	–	–	–	–	–	–	–
2L	2L7X4X1/2LLBB	2L7X4X1/2LLBB	F	35,8	10,5	4,00	–	–	–	–	–	7,00	–	–	–	–	–	–	0,500	–	–	–	–	–	–	2,40	–	–	1,74	–	14,0	–	–	–	53,2	20,4	11,6	2,25	21,8	9,57	5,45	1,44	–	–	–	–	–	–	–	–	–	–	–	–	3,43	0,606	–	1,00	–	–	–	–	–	–	–	–	–	–	–	2L178X102X12.7LLBB	2L178X102X12.7LLBB	53,0	6770	102	–	–	–	–	–	178	–	–	–	–	–	–	12,7	–	–	–	–	–	–	61,0	–	–	44,2	–	14,0	–	–	–	22,1	334	190	57,2	9,07	188	89,3	36,6	–	–	–	–	–	–	–	–	–	–	–	–	87,1	0,606	–	1,00	–	–	–	–	–	–	–	–	–	–
2L	2L7X4X1/2X3/8LLBB	2L7X4X1/2X3/8LLBB	F	35,8	10,5	4,00	–	–	–	–	–	7,00	–	–	–	–	–	–	0,500	–	–	–	–	–	–	2,40	–	–	1,74	–	14,0	–	–	–	53,2	20,4	11,6	2,25	25,6	11,5	6,11	1,56	–	–	–	–	–	–	–	–	–	–	–	–	3,48	0,618	–	0,965	–	–	–	–	–	–	–	–	–	–	–	2L178X102X12.7X9LLBB	2L178X102X12.7X9LLBB	53,0	6770	102	–	–	–	–	–	178	–	–	–	–	–	–	12,7	–	–	–	–	–	–	61,0	–	–	44,2	–	14,0	–	–	–	22,1	334	190	57,2	10,7	221	100	39,6	–	–	–	–	–	–	–	–	–	–	–	–	88,4	0,618	–	0,965	–	–	–	–	–	–	–	–	–	–
2L	2L7X4X1/2X3/4LLBB	2L7X4X1/2X3/4LLBB	F	35,8	10,5	4,00	–	–	–	–	–	7,00	–	–	–	–	–	–	0,500	–	–	–	–	–	–	2,40	–	–	1,74	–	14,0	–	–	–	53,2	20,4	11,6	2,25	30,3	13,5	6,93	1,70	–	–	–	–	–	–	–	–	–	–	–	–	3,55	0,632	–	0,965	–	–	–	–	–	–	–	–	–	–	–	2L178X102X12.7X19LLBB	2L178X102X12.7X19LLBB	53,0	6770	102	–	–	–	–	–	178	–	–	–	–	–	–	12,7	–	–	–	–	–	–	61,0	–	–	44,2	–	14,0	–	–	–	22,1	334	190	57,2	12,6	254	114	43,2	–	–	–	–	–	–	–	–	–	–	–	–	90,2	0,632	–	0,965	–	–	–	–	–	–	–	–	–	–
2L	2L7X4X7/16LLBB	2L7X4X7/16LLBB	F	31,4	9,26	4,00	–	–	–	–	–	7,00	–	–	–	–	–	–	0,438	–	–	–	–	–	–	2,38	–	–	1,71	–	16,0	–	–	–	47,2	18,1	10,2	2,26	18,9	8,20	4,72	1,43	–	–	–	–	–	–	–	–	–	–	–	–	3,43	0,605	–	1,00	–	–	–	–	–	–	–	–	–	–	–	2L178X102X11.1LLBB	2L178X102X11.1LLBB	46,8	5970	102	–	–	–	–	–	178	–	–	–	–	–	–	11,1	–	–	–	–	–	–	60,5	–	–	43,4	–	16,0	–	–	–	19,6	297	167	57,4	7,87	159	77,3	36,3	–	–	–	–	–	–	–	–	–	–	–	–	87,1	0,605	–	1,00	–	–	–	–	–	–	–	–	–	–
2L	2L7X4X7/16X3/8LLBB	2L7X4X7/16X3/8LLBB	F	31,4	9,26	4,00	–	–	–	–	–	7,00	–	–	–	–	–	–	0,438	–	–	–	–	–	–	2,38	–	–	1,71	–	16,0	–	–	–	47,2	18,1	10,2	2,26	22,2	9,94	5,30	1,55	–	–	–	–	–	–	–	–	–	–	–	–	3,49	0,617	–	0,912	–	–	–	–	–	–	–	–	–	–	–	2L178X102X11.1X9LLBB	2L178X102X11.1X9LLBB	46,8	5970	102	–	–	–	–	–	178	–	–	–	–	–	–	11,1	–	–	–	–	–	–	60,5	–	–	43,4	–	16,0	–	–	–	19,6	297	167	57,4	9,24	188	86,9	39,4	–	–	–	–	–	–	–	–	–	–	–	–	88,6	0,617	–	0,912	–	–	–	–	–	–	–	–	–	–
2L	2L7X4X7/16X3/4LLBB	2L7X4X7/16X3/4LLBB	F	31,4	9,26	4,00	–	–	–	–	–	7,00	–	–	–	–	–	–	0,438	–	–	–	–	–	–	2,38	–	–	1,71	–	16,0	–	–	–	47,2	18,1	10,2	2,26	26,1	11,7	5,97	1,68	–	–	–	–	–	–	–	–	–	–	–	–	3,55	0,630	–	0,912	–	–	–	–	–	–	–	–	–	–	–	2L178X102X11.1X19LLBB	2L178X102X11.1X19LLBB	46,8	5970	102	–	–	–	–	–	178	–	–	–	–	–	–	11,1	–	–	–	–	–	–	60,5	–	–	43,4	–	16,0	–	–	–	19,6	297	167	57,4	10,9	216	97,8	42,7	–	–	–	–	–	–	–	–	–	–	–	–	90,2	0,630	–	0,912	–	–	–	–	–	–	–	–	–	–
2L	2L7X4X3/8LLBB	2L7X4X3/8LLBB	F	27,2	8,00	4,00	–	–	–	–	–	7,00	–	–	–	–	–	–	0,375	–	–	–	–	–	–	2,35	–	–	1,67	–	18,7	–	–	–	41,0	15,6	8,84	2,27	16,1	6,89	4,03	1,42	–	–	–	–	–	–	–	–	–	–	–	–	3,44	0,605	–	1,00	–	–	–	–	–	–	–	–	–	–	–	2L178X102X9.5LLBB	2L178X102X9.5LLBB	40,4	5160	102	–	–	–	–	–	178	–	–	–	–	–	–	9,53	–	–	–	–	–	–	59,7	–	–	42,4	–	18,7	–	–	–	17,1	256	145	57,7	6,70	131	66,0	36,1	–	–	–	–	–	–	–	–	–	–	–	–	87,4	0,605	–	1,00	–	–	–	–	–	–	–	–	–	–
2L	2L7X4X3/8X3/8LLBB	2L7X4X3/8X3/8LLBB	F	27,2	8,00	4,00	–	–	–	–	–	7,00	–	–	–	–	–	–	0,375	–	–	–	–	–	–	2,35	–	–	1,67	–	18,7	–	–	–	41,0	15,6	8,84	2,27	19,0	8,39	4,54	1,54	–	–	–	–	–	–	–	–	–	–	–	–	3,49	0,616	–	0,840	–	–	–	–	–	–	–	–	–	–	–	2L178X102X9.5X9LLBB	2L178X102X9.5X9LLBB	40,4	5160	102	–	–	–	–	–	178	–	–	–	–	–	–	9,53	–	–	–	–	–	–	59,7	–	–	42,4	–	18,7	–	–	–	17,1	256	145	57,7	7,91	156	74,4	39,1	–	–	–	–	–	–	–	–	–	–	–	–	88,6	0,616	–	0,840	–	–	–	–	–	–	–	–	–	–
2L	2L7X4X3/8X3/4LLBB	2L7X4X3/8X3/4LLBB	F	27,2	8,00	4,00	–	–	–	–	–	7,00	–	–	–	–	–	–	0,375	–	–	–	–	–	–	2,35	–	–	1,67	–	18,7	–	–	–	41,0	15,6	8,84	2,27	22,3	9,89	5,10	1,67	–	–	–	–	–	–	–	–	–	–	–	–	3,55	0,629	–	0,840	–	–	–	–	–	–	–	–	–	–	–	2L178X102X9.5X19LLBB	2L178X102X9.5X19LLBB	40,4	5160	102	–	–	–	–	–	178	–	–	–	–	–	–	9,53	–	–	–	–	–	–	59,7	–	–	42,4	–	18,7	–	–	–	17,1	256	145	57,7	9,28	180	83,6	42,4	–	–	–	–	–	–	–	–	–	–	–	–	90,2	0,629	–	0,840	–	–	–	–	–	–	–	–	–	–
2L	2L6X4X7/8LLBB	2L6X4X7/8LLBB	F	54,4	16,0	4,00	–	–	–	–	–	6,00	–	–	–	–	–	–	0,875	–	–	–	–	–	–	2,12	–	–	1,43	–	6,86	–	–	–	55,4	25,4	14,3	1,86	39,4	17,9	9,85	1,57	–	–	–	–	–	–	–	–	–	–	–	–	2,96	0,678	–	1,00	–	–	–	–	–	–	–	–	–	–	–	2L152X102X22.2LLBB	2L152X102X22.2LLBB	81,0	10300	102	–	–	–	–	–	152	–	–	–	–	–	–	22,2	–	–	–	–	–	–	53,8	–	–	36,3	–	6,86	–	–	–	23,1	416	234	47,2	16,4	380	161	39,9	–	–	–	–	–	–	–	–	–	–	–	–	75,2	0,678	–	1,00	–	–	–	–	–	–	–	–	–	–
2L	2L6X4X7/8X3/8LLBB	2L6X4X7/8X3/8LLBB	F	54,4	16,0	4,00	–	–	–	–	–	6,00	–	–	–	–	–	–	0,875	–	–	–	–	–	–	2,12	–	–	1,43	–	6,86	–	–	–	55,4	25,4	14,3	1,86	46,8	20,9	11,2	1,71	–	–	–	–	–	–	–	–	–	–	–	–	3,04	0,694	–	1,00	–	–	–	–	–	–	–	–	–	–	–	2L152X102X22.2X9LLBB	2L152X102X22.2X9LLBB	81,0	10300	102	–	–	–	–	–	152	–	–	–	–	–	–	22,2	–	–	–	–	–	–	53,8	–	–	36,3	–	6,86	–	–	–	23,1	416	234	47,2	19,5	429	184	43,4	–	–	–	–	–	–	–	–	–	–	–	–	77,2	0,694	–	1,00	–	–	–	–	–	–	–	–	–	–
2L	2L6X4X7/8X3/4LLBB	2L6X4X7/8X3/4LLBB	F	54,4	16,0	4,00	–	–	–	–	–	6,00	–	–	–	–	–	–	0,875	–	–	–	–	–	–	2,12	–	–	1,43	–	6,86	–	–	–	55,4	25,4	14,3	1,86	55,4	23,9	12,7	1,86	–	–	–	–	–	–	–	–	–	–	–	–	3,12	0,710	–	1,00	–	–	–	–	–	–	–	–	–	–	–	2L152X102X22.2X19LLBB	2L152X102X22.2X19LLBB	81,0	10300	102	–	–	–	–	–	152	–	–	–	–	–	–	22,2	–	–	–	–	–	–	53,8	–	–	36,3	–	6,86	–	–	–	23,1	416	234	47,2	23,1	479	208	47,2	–	–	–	–	–	–	–	–	–	–	–	–	79,2	0,710	–	1,00	–	–	–	–	–	–	–	–	–	–
2L	2L6X4X3/4LLBB	2L6X4X3/4LLBB	F	47,2	13,9	4,00	–	–	–	–	–	6,00	–	–	–	–	–	–	0,750	–	–	–	–	–	–	2,07	–	–	1,37	–	8,00	–	–	–	49,0	22,2	12,5	1,88	33,4	14,9	8,35	1,55	–	–	–	–	–	–	–	–	–	–	–	–	2,97	0,673	–	1,00	–	–	–	–	–	–	–	–	–	–	–	2L152X102X19LLBB	2L152X102X19LLBB	70,2	8970	102	–	–	–	–	–	152	–	–	–	–	–	–	19,1	–	–	–	–	–	–	52,6	–	–	34,8	–	8,00	–	–	–	20,4	364	205	47,8	13,9	310	137	39,4	–	–	–	–	–	–	–	–	–	–	–	–	75,4	0,673	–	1,00	–	–	–	–	–	–	–	–	–	–
2L	2L6X4X3/4X3/8LLBB	2L6X4X3/4X3/8LLBB	F	47,2	13,9	4,00	–	–	–	–	–	6,00	–	–	–	–	–	–	0,750	–	–	–	–	–	–	2,07	–	–	1,37	–	8,00	–	–	–	49,0	22,2	12,5	1,88	39,2	17,5	9,36	1,68	–	–	–	–	–	–	–	–	–	–	–	–	3,04	0,688	–	1,00	–	–	–	–	–	–	–	–	–	–	–	2L152X102X19X9LLBB	2L152X102X19X9LLBB	70,2	8970	102	–	–	–	–	–	152	–	–	–	–	–	–	19,1	–	–	–	–	–	–	52,6	–	–	34,8	–	8,00	–	–	–	20,4	364	205	47,8	16,3	352	153	42,7	–	–	–	–	–	–	–	–	–	–	–	–	77,2	0,688	–	1,00	–	–	–	–	–	–	–	–	–	–
2L	2L6X4X3/4X3/4LLBB	2L6X4X3/4X3/4LLBB	F	47,2	13,9	4,00	–	–	–	–	–	6,00	–	–	–	–	–	–	0,750	–	–	–	–	–	–	2,07	–	–	1,37	–	8,00	–	–	–	49,0	22,2	12,5	1,88	46,5	20,1	10,6	1,83	–	–	–	–	–	–	–	–	–	–	–	–	3,12	0,705	–	1,00	–	–	–	–	–	–	–	–	–	–	–	2L152X102X19X19LLBB	2L152X102X19X19LLBB	70,2	8970	102	–	–	–	–	–	152	–	–	–	–	–	–	19,1	–	–	–	–	–	–	52,6	–	–	34,8	–	8,00	–	–	–	20,4	364	205	47,8	19,4	397	174	46,5	–	–	–	–	–	–	–	–	–	–	–	–	79,2	0,705	–	1,00	–	–	–	–	–	–	–	–	–	–
2L	2L6X4X5/8LLBB	2L6X4X5/8LLBB	F	40,0	11,7	4,00	–	–	–	–	–	6,00	–	–	–	–	–	–	0,625	–	–	–	–	–	–	2,03	–	–	1,31	–	9,60	–	–	–	42,0	18,9	10,6	1,89	27,4	12,1	6,85	1,53	–	–	–	–	–	–	–	–	–	–	–	–	2,98	0,669	–	1,00	–	–	–	–	–	–	–	–	–	–	–	2L152X102X15.9LLBB	2L152X102X15.9LLBB	59,6	7550	102	–	–	–	–	–	152	–	–	–	–	–	–	15,9	–	–	–	–	–	–	51,6	–	–	33,3	–	9,60	–	–	–	17,5	310	174	48,0	11,4	244	112	38,9	–	–	–	–	–	–	–	–	–	–	–	–	75,7	0,669	–	1,00	–	–	–	–	–	–	–	–	–	–
2L	2L6X4X5/8X3/8LLBB	2L6X4X5/8X3/8LLBB	F	40,0	11,7	4,00	–	–	–	–	–	6,00	–	–	–	–	–	–	0,625	–	–	–	–	–	–	2,03	–	–	1,31	–	9,60	–	–	–	42,0	18,9	10,6	1,89	32,2	14,3	7,69	1,66	–	–	–	–	–	–	–	–	–	–	–	–	3,05	0,684	–	1,00	–	–	–	–	–	–	–	–	–	–	–	2L152X102X15.9X9LLBB	2L152X102X15.9X9LLBB	59,6	7550	102	–	–	–	–	–	152	–	–	–	–	–	–	15,9	–	–	–	–	–	–	51,6	–	–	33,3	–	9,60	–	–	–	17,5	310	174	48,0	13,4	280	126	42,2	–	–	–	–	–	–	–	–	–	–	–	–	77,5	0,684	–	1,00	–	–	–	–	–	–	–	–	–	–
2L	2L6X4X5/8X3/4LLBB	2L6X4X5/8X3/4LLBB	F	40,0	11,7	4,00	–	–	–	–	–	6,00	–	–	–	–	–	–	0,625	–	–	–	–	–	–	2,03	–	–	1,31	–	9,60	–	–	–	42,0	18,9	10,6	1,89	37,9	16,5	8,66	1,80	–	–	–	–	–	–	–	–	–	–	–	–	3,13	0,700	–	1,00	–	–	–	–	–	–	–	–	–	–	–	2L152X102X15.9X19LLBB	2L152X102X15.9X19LLBB	59,6	7550	102	–	–	–	–	–	152	–	–	–	–	–	–	15,9	–	–	–	–	–	–	51,6	–	–	33,3	–	9,60	–	–	–	17,5	310	174	48,0	15,8	316	142	45,7	–	–	–	–	–	–	–	–	–	–	–	–	79,5	0,700	–	1,00	–	–	–	–	–	–	–	–	–	–
2L	2L6X4X9/16LLBB	2L6X4X9/16LLBB	F	36,2	10,6	4,00	–	–	–	–	–	6,00	–	–	–	–	–	–	0,563	–	–	–	–	–	–	2,00	–	–	1,28	–	10,7	–	–	–	38,4	17,2	9,62	1,90	24,5	10,6	6,12	1,52	–	–	–	–	–	–	–	–	–	–	–	–	2,98	0,667	–	1,00	–	–	–	–	–	–	–	–	–	–	–	2L152X102X14.3LLBB	2L152X102X14.3LLBB	53,6	6840	102	–	–	–	–	–	152	–	–	–	–	–	–	14,3	–	–	–	–	–	–	50,8	–	–	32,5	–	10,7	–	–	–	16,0	282	158	48,3	10,2	213	100	38,6	–	–	–	–	–	–	–	–	–	–	–	–	75,7	0,667	–	1,00	–	–	–	–	–	–	–	–	–	–
2L	2L6X4X9/16X3/8LLBB	2L6X4X9/16X3/8LLBB	F	36,2	10,6	4,00	–	–	–	–	–	6,00	–	–	–	–	–	–	0,563	–	–	–	–	–	–	2,00	–	–	1,28	–	10,7	–	–	–	38,4	17,2	9,62	1,90	28,9	12,6	6,90	1,65	–	–	–	–	–	–	–	–	–	–	–	–	3,05	0,682	–	1,00	–	–	–	–	–	–	–	–	–	–	–	2L152X102X14.3X9LLBB	2L152X102X14.3X9LLBB	53,6	6840	102	–	–	–	–	–	152	–	–	–	–	–	–	14,3	–	–	–	–	–	–	50,8	–	–	32,5	–	10,7	–	–	–	16,0	282	158	48,3	12,0	246	113	41,9	–	–	–	–	–	–	–	–	–	–	–	–	77,5	0,682	–	1,00	–	–	–	–	–	–	–	–	–	–
2L	2L6X4X9/16X3/4LLBB	2L6X4X9/16X3/4LLBB	F	36,2	10,6	4,00	–	–	–	–	–	6,00	–	–	–	–	–	–	0,563	–	–	–	–	–	–	2,00	–	–	1,28	–	10,7	–	–	–	38,4	17,2	9,62	1,90	34,0	14,6	7,77	1,79	–	–	–	–	–	–	–	–	–	–	–	–	3,13	0,697	–	1,00	–	–	–	–	–	–	–	–	–	–	–	2L152X102X14.3X19LLBB	2L152X102X14.3X19LLBB	53,6	6840	102	–	–	–	–	–	152	–	–	–	–	–	–	14,3	–	–	–	–	–	–	50,8	–	–	32,5	–	10,7	–	–	–	16,0	282	158	48,3	14,2	279	127	45,5	–	–	–	–	–	–	–	–	–	–	–	–	79,5	0,697	–	1,00	–	–	–	–	–	–	–	–	–	–
2L	2L6X4X1/2LLBB	2L6X4X1/2LLBB	F	32,4	9,50	4,00	–	–	–	–	–	6,00	–	–	–	–	–	–	0,500	–	–	–	–	–	–	1,98	–	–	1,25	–	12,0	–	–	–	34,6	15,4	8,62	1,91	21,7	9,32	5,42	1,51	–	–	–	–	–	–	–	–	–	–	–	–	2,99	0,665	–	1,00	–	–	–	–	–	–	–	–	–	–	–	2L152X102X12.7LLBB	2L152X102X12.7LLBB	48,2	6130	102	–	–	–	–	–	152	–	–	–	–	–	–	12,7	–	–	–	–	–	–	50,3	–	–	31,8	–	12,0	–	–	–	14,4	252	141	48,5	9,03	184	88,8	38,4	–	–	–	–	–	–	–	–	–	–	–	–	75,9	0,665	–	1,00	–	–	–	–	–	–	–	–	–	–
2L	2L6X4X1/2X3/8LLBB	2L6X4X1/2X3/8LLBB	F	32,4	9,50	4,00	–	–	–	–	–	6,00	–	–	–	–	–	–	0,500	–	–	–	–	–	–	1,98	–	–	1,25	–	12,0	–	–	–	34,6	15,4	8,62	1,91	25,6	11,1	6,11	1,64	–	–	–	–	–	–	–	–	–	–	–	–	3,05	0,679	–	1,00	–	–	–	–	–	–	–	–	–	–	–	2L152X102X12.7X9LLBB	2L152X102X12.7X9LLBB	48,2	6130	102	–	–	–	–	–	152	–	–	–	–	–	–	12,7	–	–	–	–	–	–	50,3	–	–	31,8	–	12,0	–	–	–	14,4	252	141	48,5	10,7	213	100	41,7	–	–	–	–	–	–	–	–	–	–	–	–	77,5	0,679	–	1,00	–	–	–	–	–	–	–	–	–	–
2L	2L6X4X1/2X3/4LLBB	2L6X4X1/2X3/4LLBB	F	32,4	9,50	4,00	–	–	–	–	–	6,00	–	–	–	–	–	–	0,500	–	–	–	–	–	–	1,98	–	–	1,25	–	12,0	–	–	–	34,6	15,4	8,62	1,91	29,8	12,9	6,81	1,77	–	–	–	–	–	–	–	–	–	–	–	–	3,13	0,695	–	1,00	–	–	–	–	–	–	–	–	–	–	–	2L152X102X12.7X19LLBB	2L152X102X12.7X19LLBB	48,2	6130	102	–	–	–	–	–	152	–	–	–	–	–	–	12,7	–	–	–	–	–	–	50,3	–	–	31,8	–	12,0	–	–	–	14,4	252	141	48,5	12,4	243	112	45,0	–	–	–	–	–	–	–	–	–	–	–	–	79,5	0,695	–	1,00	–	–	–	–	–	–	–	–	–	–
2L	2L6X4X7/16LLBB	2L6X4X7/16LLBB	F	28,6	8,36	4,00	–	–	–	–	–	6,00	–	–	–	–	–	–	0,438	–	–	–	–	–	–	1,95	–	–	1,22	–	13,7	–	–	–	30,8	13,6	7,62	1,92	18,8	8,00	4,70	1,50	–	–	–	–	–	–	–	–	–	–	–	–	2,99	0,663	–	1,00	–	–	–	–	–	–	–	–	–	–	–	2L152X102X11.1LLBB	2L152X102X11.1LLBB	42,6	5390	102	–	–	–	–	–	152	–	–	–	–	–	–	11,1	–	–	–	–	–	–	49,5	–	–	31,0	–	13,7	–	–	–	12,8	223	125	48,8	7,83	155	77,0	38,1	–	–	–	–	–	–	–	–	–	–	–	–	75,9	0,663	–	1,00	–	–	–	–	–	–	–	–	–	–
2L	2L6X4X7/16X3/8LLBB	2L6X4X7/16X3/8LLBB	F	28,6	8,36	4,00	–	–	–	–	–	6,00	–	–	–	–	–	–	0,438	–	–	–	–	–	–	1,95	–	–	1,22	–	13,7	–	–	–	30,8	13,6	7,62	1,92	21,9	9,57	5,23	1,62	–	–	–	–	–	–	–	–	–	–	–	–	3,06	0,678	–	0,973	–	–	–	–	–	–	–	–	–	–	–	2L152X102X11.1X9LLBB	2L152X102X11.1X9LLBB	42,6	5390	102	–	–	–	–	–	152	–	–	–	–	–	–	11,1	–	–	–	–	–	–	49,5	–	–	31,0	–	13,7	–	–	–	12,8	223	125	48,8	9,12	180	85,7	41,1	–	–	–	–	–	–	–	–	–	–	–	–	77,7	0,678	–	0,973	–	–	–	–	–	–	–	–	–	–
2L	2L6X4X7/16X3/4LLBB	2L6X4X7/16X3/4LLBB	F	28,6	8,36	4,00	–	–	–	–	–	6,00	–	–	–	–	–	–	0,438	–	–	–	–	–	–	1,95	–	–	1,22	–	13,7	–	–	–	30,8	13,6	7,62	1,92	25,9	11,1	5,92	1,76	–	–	–	–	–	–	–	–	–	–	–	–	3,13	0,693	–	0,973	–	–	–	–	–	–	–	–	–	–	–	2L152X102X11.1X19LLBB	2L152X102X11.1X19LLBB	42,6	5390	102	–	–	–	–	–	152	–	–	–	–	–	–	11,1	–	–	–	–	–	–	49,5	–	–	31,0	–	13,7	–	–	–	12,8	223	125	48,8	10,8	206	97,0	44,7	–	–	–	–	–	–	–	–	–	–	–	–	79,5	0,693	–	0,973	–	–	–	–	–	–	–	–	–	–
2L	2L6X4X3/8LLBB	2L6X4X3/8LLBB	F	24,6	7,22	4,00	–	–	–	–	–	6,00	–	–	–	–	–	–	0,375	–	–	–	–	–	–	1,93	–	–	1,19	–	16,0	–	–	–	26,8	11,8	6,60	1,93	16,0	6,74	4,00	1,49	–	–	–	–	–	–	–	–	–	–	–	–	2,99	0,662	–	1,00	–	–	–	–	–	–	–	–	–	–	–	2L152X102X9.5LLBB	2L152X102X9.5LLBB	36,6	4660	102	–	–	–	–	–	152	–	–	–	–	–	–	9,53	–	–	–	–	–	–	49,0	–	–	30,2	–	16,0	–	–	–	11,2	193	108	49,0	6,66	128	65,5	37,8	–	–	–	–	–	–	–	–	–	–	–	–	75,9	0,662	–	1,00	–	–	–	–	–	–	–	–	–	–
2L	2L6X4X3/8X3/8LLBB	2L6X4X3/8X3/8LLBB	F	24,6	7,22	4,00	–	–	–	–	–	6,00	–	–	–	–	–	–	0,375	–	–	–	–	–	–	1,93	–	–	1,19	–	16,0	–	–	–	26,8	11,8	6,60	1,93	18,7	8,09	4,47	1,61	–	–	–	–	–	–	–	–	–	–	–	–	3,06	0,676	–	0,912	–	–	–	–	–	–	–	–	–	–	–	2L152X102X9.5X9LLBB	2L152X102X9.5X9LLBB	36,6	4660	102	–	–	–	–	–	152	–	–	–	–	–	–	9,53	–	–	–	–	–	–	49,0	–	–	30,2	–	16,0	–	–	–	11,2	193	108	49,0	7,78	150	73,3	40,9	–	–	–	–	–	–	–	–	–	–	–	–	77,7	0,676	–	0,912	–	–	–	–	–	–	–	–	–	–
2L	2L6X4X3/8X3/4LLBB	2L6X4X3/8X3/4LLBB	F	24,6	7,22	4,00	–	–	–	–	–	6,00	–	–	–	–	–	–	0,375	–	–	–	–	–	–	1,93	–	–	1,19	–	16,0	–	–	–	26,8	11,8	6,60	1,93	22,1	9,44	5,05	1,75	–	–	–	–	–	–	–	–	–	–	–	–	3,13	0,691	–	0,912	–	–	–	–	–	–	–	–	–	–	–	2L152X102X9.5X19LLBB	2L152X102X9.5X19LLBB	36,6	4660	102	–	–	–	–	–	152	–	–	–	–	–	–	9,53	–	–	–	–	–	–	49,0	–	–	30,2	–	16,0	–	–	–	11,2	193	108	49,0	9,20	172	82,8	44,5	–	–	–	–	–	–	–	–	–	–	–	–	79,5	0,691	–	0,912	–	–	–	–	–	–	–	–	–	–
2L	2L6X4X5/16LLBB	2L6X4X5/16LLBB	F	20,6	6,06	4,00	–	–	–	–	–	6,00	–	–	–	–	–	–	0,313	–	–	–	–	–	–	1,90	–	–	1,15	–	19,2	–	–	–	22,8	9,92	5,54	1,94	13,3	5,50	3,32	1,48	–	–	–	–	–	–	–	–	–	–	–	–	3,00	0,661	–	1,00	–	–	–	–	–	–	–	–	–	–	–	2L152X102X7.9LLBB	2L152X102X7.9LLBB	30,6	3910	102	–	–	–	–	–	152	–	–	–	–	–	–	7,94	–	–	–	–	–	–	48,3	–	–	29,2	–	19,2	–	–	–	9,49	163	90,8	49,3	5,54	103	54,4	37,6	–	–	–	–	–	–	–	–	–	–	–	–	76,2	0,661	–	1,00	–	–	–	–	–	–	–	–	–	–
2L	2L6X4X5/16X3/8LLBB	2L6X4X5/16X3/8LLBB	F	20,6	6,06	4,00	–	–	–	–	–	6,00	–	–	–	–	–	–	0,313	–	–	–	–	–	–	1,90	–	–	1,15	–	19,2	–	–	–	22,8	9,92	5,54	1,94	15,5	6,64	3,70	1,60	–	–	–	–	–	–	–	–	–	–	–	–	3,06	0,674	–	0,826	–	–	–	–	–	–	–	–	–	–	–	2L152X102X7.9X9LLBB	2L152X102X7.9X9LLBB	30,6	3910	102	–	–	–	–	–	152	–	–	–	–	–	–	7,94	–	–	–	–	–	–	48,3	–	–	29,2	–	19,2	–	–	–	9,49	163	90,8	49,3	6,45	121	60,6	40,6	–	–	–	–	–	–	–	–	–	–	–	–	77,7	0,674	–	0,826	–	–	–	–	–	–	–	–	–	–
2L	2L6X4X5/16X3/4LLBB	2L6X4X5/16X3/4LLBB	F	20,6	6,06	4,00	–	–	–	–	–	6,00	–	–	–	–	–	–	0,313	–	–	–	–	–	–	1,90	–	–	1,15	–	19,2	–	–	–	22,8	9,92	5,54	1,94	18,3	7,77	4,18	1,74	–	–	–	–	–	–	–	–	–	–	–	–	3,13	0,689	–	0,826	–	–	–	–	–	–	–	–	–	–	–	2L152X102X7.9X19LLBB	2L152X102X7.9X19LLBB	30,6	3910	102	–	–	–	–	–	152	–	–	–	–	–	–	7,94	–	–	–	–	–	–	48,3	–	–	29,2	–	19,2	–	–	–	9,49	163	90,8	49,3	7,62	140	68,5	44,2	–	–	–	–	–	–	–	–	–	–	–	–	79,5	0,689	–	0,826	–	–	–	–	–	–	–	–	–	–
2L	2L6X3-1/2X1/2LLBB	2L6X3-1/2X1/2LLBB	F	30,6	9,00	3,50	–	–	–	–	–	6,00	–	–	–	–	–	–	0,500	–	–	–	–	–	–	2,07	–	–	1,50	–	12,0	–	–	–	33,2	15,0	8,46	1,92	14,5	7,46	4,14	1,27	–	–	–	–	–	–	–	–	–	–	–	–	2,94	0,615	–	1,00	–	–	–	–	–	–	–	–	–	–	–	2L152X89X12.7LLBB	2L152X89X12.7LLBB	45,4	5810	88,9	–	–	–	–	–	152	–	–	–	–	–	–	12,7	–	–	–	–	–	–	52,6	–	–	38,1	–	12,0	–	–	–	13,8	246	139	48,8	6,04	150	67,8	32,3	–	–	–	–	–	–	–	–	–	–	–	–	74,7	0,615	–	1,00	–	–	–	–	–	–	–	–	–	–
2L	2L6X3-1/2X1/2X3/8LLBB	2L6X3-1/2X1/2X3/8LLBB	F	30,6	9,00	3,50	–	–	–	–	–	6,00	–	–	–	–	–	–	0,500	–	–	–	–	–	–	2,07	–	–	1,50	–	12,0	–	–	–	33,2	15,0	8,46	1,92	17,6	9,15	4,77	1,40	–	–	–	–	–	–	–	–	–	–	–	–	2,99	0,630	–	1,00	–	–	–	–	–	–	–	–	–	–	–	2L152X89X12.7X9LLBB	2L152X89X12.7X9LLBB	45,4	5810	88,9	–	–	–	–	–	152	–	–	–	–	–	–	12,7	–	–	–	–	–	–	52,6	–	–	38,1	–	12,0	–	–	–	13,8	246	139	48,8	7,33	179	78,2	35,6	–	–	–	–	–	–	–	–	–	–	–	–	75,9	0,630	–	1,00	–	–	–	–	–	–	–	–	–	–
2L	2L6X3-1/2X1/2X3/4LLBB	2L6X3-1/2X1/2X3/4LLBB	F	30,6	9,00	3,50	–	–	–	–	–	6,00	–	–	–	–	–	–	0,500	–	–	–	–	–	–	2,07	–	–	1,50	–	12,0	–	–	–	33,2	15,0	8,46	1,92	21,3	10,8	5,50	1,54	–	–	–	–	–	–	–	–	–	–	–	–	3,06	0,646	–	1,00	–	–	–	–	–	–	–	–	–	–	–	2L152X89X12.7X19LLBB	2L152X89X12.7X19LLBB	45,4	5810	88,9	–	–	–	–	–	152	–	–	–	–	–	–	12,7	–	–	–	–	–	–	52,6	–	–	38,1	–	12,0	–	–	–	13,8	246	139	48,8	8,87	205	90,1	39,1	–	–	–	–	–	–	–	–	–	–	–	–	77,7	0,646	–	1,00	–	–	–	–	–	–	–	–	–	–
2L	2L6X3-1/2X3/8LLBB	2L6X3-1/2X3/8LLBB	F	23,4	6,88	3,50	–	–	–	–	–	6,00	–	–	–	–	–	–	0,375	–	–	–	–	–	–	2,02	–	–	1,41	–	16,0	–	–	–	25,8	11,5	6,46	1,93	10,9	5,37	3,11	1,26	–	–	–	–	–	–	–	–	–	–	–	–	2,95	0,613	–	1,00	–	–	–	–	–	–	–	–	–	–	–	2L152X89X9.5LLBB	2L152X89X9.5LLBB	34,6	4440	88,9	–	–	–	–	–	152	–	–	–	–	–	–	9,53	–	–	–	–	–	–	51,3	–	–	35,8	–	16,0	–	–	–	10,7	188	106	49,0	4,54	104	51,0	32,0	–	–	–	–	–	–	–	–	–	–	–	–	74,9	0,613	–	1,00	–	–	–	–	–	–	–	–	–	–
2L	2L6X3-1/2X3/8X3/8LLBB	2L6X3-1/2X3/8X3/8LLBB	F	23,4	6,88	3,50	–	–	–	–	–	6,00	–	–	–	–	–	–	0,375	–	–	–	–	–	–	2,02	–	–	1,41	–	16,0	–	–	–	25,8	11,5	6,46	1,93	13,1	6,66	3,55	1,38	–	–	–	–	–	–	–	–	–	–	–	–	3,00	0,627	–	0,912	–	–	–	–	–	–	–	–	–	–	–	2L152X89X9.5X9LLBB	2L152X89X9.5X9LLBB	34,6	4440	88,9	–	–	–	–	–	152	–	–	–	–	–	–	9,53	–	–	–	–	–	–	51,3	–	–	35,8	–	16,0	–	–	–	10,7	188	106	49,0	5,45	125	58,2	35,1	–	–	–	–	–	–	–	–	–	–	–	–	76,2	0,627	–	0,912	–	–	–	–	–	–	–	–	–	–
2L	2L6X3-1/2X3/8X3/4LLBB	2L6X3-1/2X3/8X3/4LLBB	F	23,4	6,88	3,50	–	–	–	–	–	6,00	–	–	–	–	–	–	0,375	–	–	–	–	–	–	2,02	–	–	1,41	–	16,0	–	–	–	25,8	11,5	6,46	1,93	15,9	7,95	4,10	1,52	–	–	–	–	–	–	–	–	–	–	–	–	3,07	0,642	–	0,912	–	–	–	–	–	–	–	–	–	–	–	2L152X89X9.5X19LLBB	2L152X89X9.5X19LLBB	34,6	4440	88,9	–	–	–	–	–	152	–	–	–	–	–	–	9,53	–	–	–	–	–	–	51,3	–	–	35,8	–	16,0	–	–	–	10,7	188	106	49,0	6,62	147	67,2	38,6	–	–	–	–	–	–	–	–	–	–	–	–	78,0	0,642	–	0,912	–	–	–	–	–	–	–	–	–	–
2L	2L6X3-1/2X5/16LLBB	2L6X3-1/2X5/16LLBB	F	19,6	5,78	3,50	–	–	–	–	–	6,00	–	–	–	–	–	–	0,313	–	–	–	–	–	–	2,00	–	–	1,38	–	19,2	–	–	–	21,8	9,68	5,44	1,94	9,03	4,37	2,58	1,25	–	–	–	–	–	–	–	–	–	–	–	–	2,95	0,612	–	1,00	–	–	–	–	–	–	–	–	–	–	–	2L152X89X7.9LLBB	2L152X89X7.9LLBB	29,0	3730	88,9	–	–	–	–	–	152	–	–	–	–	–	–	7,94	–	–	–	–	–	–	50,8	–	–	35,1	–	19,2	–	–	–	9,07	159	89,1	49,3	3,76	83,1	42,3	31,8	–	–	–	–	–	–	–	–	–	–	–	–	74,9	0,612	–	1,00	–	–	–	–	–	–	–	–	–	–
2L	2L6X3-1/2X5/16X3/8LLBB	2L6X3-1/2X5/16X3/8LLBB	F	19,6	5,78	3,50	–	–	–	–	–	6,00	–	–	–	–	–	–	0,313	–	–	–	–	–	–	2,00	–	–	1,38	–	19,2	–	–	–	21,8	9,68	5,44	1,94	10,8	5,45	2,93	1,37	–	–	–	–	–	–	–	–	–	–	–	–	3,00	0,625	–	0,826	–	–	–	–	–	–	–	–	–	–	–	2L152X89X7.9X9LLBB	2L152X89X7.9X9LLBB	29,0	3730	88,9	–	–	–	–	–	152	–	–	–	–	–	–	7,94	–	–	–	–	–	–	50,8	–	–	35,1	–	19,2	–	–	–	9,07	159	89,1	49,3	4,50	101	48,0	34,8	–	–	–	–	–	–	–	–	–	–	–	–	76,2	0,625	–	0,826	–	–	–	–	–	–	–	–	–	–
2L	2L6X3-1/2X5/16X3/4LLBB	2L6X3-1/2X5/16X3/4LLBB	F	19,6	5,78	3,50	–	–	–	–	–	6,00	–	–	–	–	–	–	0,313	–	–	–	–	–	–	2,00	–	–	1,38	–	19,2	–	–	–	21,8	9,68	5,44	1,94	13,0	6,54	3,35	1,50	–	–	–	–	–	–	–	–	–	–	–	–	3,07	0,641	–	0,826	–	–	–	–	–	–	–	–	–	–	–	2L152X89X7.9X19LLBB	2L152X89X7.9X19LLBB	29,0	3730	88,9	–	–	–	–	–	152	–	–	–	–	–	–	7,94	–	–	–	–	–	–	50,8	–	–	35,1	–	19,2	–	–	–	9,07	159	89,1	49,3	5,41	118	54,9	38,1	–	–	–	–	–	–	–	–	–	–	–	–	78,0	0,641	–	0,826	–	–	–	–	–	–	–	–	–	–
2L	2L5X3-1/2X3/4LLBB	2L5X3-1/2X3/4LLBB	F	39,6	11,7	3,50	–	–	–	–	–	5,00	–	–	–	–	–	–	0,750	–	–	–	–	–	–	1,74	–	–	1,10	–	6,67	–	–	–	27,8	15,2	8,52	1,55	22,6	11,6	6,46	1,39	–	–	–	–	–	–	–	–	–	–	–	–	2,49	0,699	–	1,00	–	–	–	–	–	–	–	–	–	–	–	2L127X89X19LLBB	2L127X89X19LLBB	58,6	7550	88,9	–	–	–	–	–	127	–	–	–	–	–	–	19,1	–	–	–	–	–	–	44,2	–	–	27,9	–	6,67	–	–	–	11,6	249	140	39,4	9,41	246	106	35,3	–	–	–	–	–	–	–	–	–	–	–	–	63,2	0,699	–	1,00	–	–	–	–	–	–	–	–	–	–
2L	2L5X3-1/2X3/4X3/8LLBB	2L5X3-1/2X3/4X3/8LLBB	F	39,6	11,7	3,50	–	–	–	–	–	5,00	–	–	–	–	–	–	0,750	–	–	–	–	–	–	1,74	–	–	1,10	–	6,67	–	–	–	27,8	15,2	8,52	1,55	27,4	13,8	7,43	1,53	–	–	–	–	–	–	–	–	–	–	–	–	2,57	0,717	–	1,00	–	–	–	–	–	–	–	–	–	–	–	2L127X89X19X9LLBB	2L127X89X19X9LLBB	58,6	7550	88,9	–	–	–	–	–	127	–	–	–	–	–	–	19,1	–	–	–	–	–	–	44,2	–	–	27,9	–	6,67	–	–	–	11,6	249	140	39,4	11,4	282	122	38,9	–	–	–	–	–	–	–	–	–	–	–	–	65,3	0,717	–	1,00	–	–	–	–	–	–	–	–	–	–
2L	2L5X3-1/2X3/4X3/4LLBB	2L5X3-1/2X3/4X3/4LLBB	F	39,6	11,7	3,50	–	–	–	–	–	5,00	–	–	–	–	–	–	0,750	–	–	–	–	–	–	1,74	–	–	1,10	–	6,67	–	–	–	27,8	15,2	8,52	1,55	33,0	16,0	8,52	1,68	–	–	–	–	–	–	–	–	–	–	–	–	2,66	0,736	–	1,00	–	–	–	–	–	–	–	–	–	–	–	2L127X89X19X19LLBB	2L127X89X19X19LLBB	58,6	7550	88,9	–	–	–	–	–	127	–	–	–	–	–	–	19,1	–	–	–	–	–	–	44,2	–	–	27,9	–	6,67	–	–	–	11,6	249	140	39,4	13,7	318	140	42,7	–	–	–	–	–	–	–	–	–	–	–	–	67,6	0,736	–	1,00	–	–	–	–	–	–	–	–	–	–
2L	2L5X3-1/2X5/8LLBB	2L5X3-1/2X5/8LLBB	F	33,6	9,86	3,50	–	–	–	–	–	5,00	–	–	–	–	–	–	0,625	–	–	–	–	–	–	1,69	–	–	1,06	–	8,00	–	–	–	24,0	13,0	7,26	1,56	18,5	9,34	5,29	1,37	–	–	–	–	–	–	–	–	–	–	–	–	2,49	0,693	–	1,00	–	–	–	–	–	–	–	–	–	–	–	2L127X89X15.9LLBB	2L127X89X15.9LLBB	49,8	6360	88,9	–	–	–	–	–	127	–	–	–	–	–	–	15,9	–	–	–	–	–	–	42,9	–	–	26,9	–	8,00	–	–	–	9,99	213	119	39,6	7,70	193	86,7	34,8	–	–	–	–	–	–	–	–	–	–	–	–	63,2	0,693	–	1,00	–	–	–	–	–	–	–	–	–	–
2L	2L5X3-1/2X5/8X3/8LLBB	2L5X3-1/2X5/8X3/8LLBB	F	33,6	9,86	3,50	–	–	–	–	–	5,00	–	–	–	–	–	–	0,625	–	–	–	–	–	–	1,69	–	–	1,06	–	8,00	–	–	–	24,0	13,0	7,26	1,56	22,2	11,2	6,02	1,50	–	–	–	–	–	–	–	–	–	–	–	–	2,57	0,711	–	1,00	–	–	–	–	–	–	–	–	–	–	–	2L127X89X15.9X9LLBB	2L127X89X15.9X9LLBB	49,8	6360	88,9	–	–	–	–	–	127	–	–	–	–	–	–	15,9	–	–	–	–	–	–	42,9	–	–	26,9	–	8,00	–	–	–	9,99	213	119	39,6	9,24	223	98,7	38,1	–	–	–	–	–	–	–	–	–	–	–	–	65,3	0,711	–	1,00	–	–	–	–	–	–	–	–	–	–
2L	2L5X3-1/2X5/8X3/4LLBB	2L5X3-1/2X5/8X3/4LLBB	F	33,6	9,86	3,50	–	–	–	–	–	5,00	–	–	–	–	–	–	0,625	–	–	–	–	–	–	1,69	–	–	1,06	–	8,00	–	–	–	24,0	13,0	7,26	1,56	26,8	13,0	6,92	1,65	–	–	–	–	–	–	–	–	–	–	–	–	2,66	0,730	–	1,00	–	–	–	–	–	–	–	–	–	–	–	2L127X89X15.9X19LLBB	2L127X89X15.9X19LLBB	49,8	6360	88,9	–	–	–	–	–	127	–	–	–	–	–	–	15,9	–	–	–	–	–	–	42,9	–	–	26,9	–	8,00	–	–	–	9,99	213	119	39,6	11,2	254	113	41,9	–	–	–	–	–	–	–	–	–	–	–	–	67,6	0,730	–	1,00	–	–	–	–	–	–	–	–	–	–
2L	2L5X3-1/2X1/2LLBB	2L5X3-1/2X1/2LLBB	F	27,2	8,00	3,50	–	–	–	–	–	5,00	–	–	–	–	–	–	0,500	–	–	–	–	–	–	1,65	–	–	1,00	–	10,0	–	–	–	20,0	10,7	5,94	1,58	14,6	7,21	4,17	1,35	–	–	–	–	–	–	–	–	–	–	–	–	2,50	0,688	–	1,00	–	–	–	–	–	–	–	–	–	–	–	2L127X89X12.7LLBB	2L127X89X12.7LLBB	40,4	5160	88,9	–	–	–	–	–	127	–	–	–	–	–	–	12,7	–	–	–	–	–	–	41,9	–	–	25,4	–	10,0	–	–	–	8,32	175	97,3	40,1	6,08	144	68,3	34,3	–	–	–	–	–	–	–	–	–	–	–	–	63,5	0,688	–	1,00	–	–	–	–	–	–	–	–	–	–
2L	2L5X3-1/2X1/2X3/8LLBB	2L5X3-1/2X1/2X3/8LLBB	F	27,2	8,00	3,50	–	–	–	–	–	5,00	–	–	–	–	–	–	0,500	–	–	–	–	–	–	1,65	–	–	1,00	–	10,0	–	–	–	20,0	10,7	5,94	1,58	17,5	8,71	4,75	1,48	–	–	–	–	–	–	–	–	–	–	–	–	2,58	0,705	–	1,00	–	–	–	–	–	–	–	–	–	–	–	2L127X89X12.7X9LLBB	2L127X89X12.7X9LLBB	40,4	5160	88,9	–	–	–	–	–	127	–	–	–	–	–	–	12,7	–	–	–	–	–	–	41,9	–	–	25,4	–	10,0	–	–	–	8,32	175	97,3	40,1	7,28	169	77,8	37,6	–	–	–	–	–	–	–	–	–	–	–	–	65,5	0,705	–	1,00	–	–	–	–	–	–	–	–	–	–
2L	2L5X3-1/2X1/2X3/4LLBB	2L5X3-1/2X1/2X3/4LLBB	F	27,2	8,00	3,50	–	–	–	–	–	5,00	–	–	–	–	–	–	0,500	–	–	–	–	–	–	1,65	–	–	1,00	–	10,0	–	–	–	20,0	10,7	5,94	1,58	21,0	10,2	5,42	1,62	–	–	–	–	–	–	–	–	–	–	–	–	2,66	0,724	–	1,00	–	–	–	–	–	–	–	–	–	–	–	2L127X89X12.7X19LLBB	2L127X89X12.7X19LLBB	40,4	5160	88,9	–	–	–	–	–	127	–	–	–	–	–	–	12,7	–	–	–	–	–	–	41,9	–	–	25,4	–	10,0	–	–	–	8,32	175	97,3	40,1	8,74	193	88,8	41,1	–	–	–	–	–	–	–	–	–	–	–	–	67,6	0,724	–	1,00	–	–	–	–	–	–	–	–	–	–
2L	2L5X3-1/2X3/8LLBB	2L5X3-1/2X3/8LLBB	F	20,8	6,10	3,50	–	–	–	–	–	5,00	–	–	–	–	–	–	0,375	–	–	–	–	–	–	1,60	–	–	0,933	–	13,3	–	–	–	15,5	8,18	4,56	1,59	10,8	5,21	3,09	1,33	–	–	–	–	–	–	–	–	–	–	–	–	2,51	0,683	–	1,00	–	–	–	–	–	–	–	–	–	–	–	2L127X89X9.5LLBB	2L127X89X9.5LLBB	30,8	3940	88,9	–	–	–	–	–	127	–	–	–	–	–	–	9,53	–	–	–	–	–	–	40,6	–	–	23,7	–	13,3	–	–	–	6,45	134	74,7	40,4	4,50	101	50,6	33,8	–	–	–	–	–	–	–	–	–	–	–	–	63,8	0,683	–	1,00	–	–	–	–	–	–	–	–	–	–
2L	2L5X3-1/2X3/8X3/8LLBB	2L5X3-1/2X3/8X3/8LLBB	F	20,8	6,10	3,50	–	–	–	–	–	5,00	–	–	–	–	–	–	0,375	–	–	–	–	–	–	1,60	–	–	0,933	–	13,3	–	–	–	15,5	8,18	4,56	1,59	13,0	6,35	3,53	1,46	–	–	–	–	–	–	–	–	–	–	–	–	2,58	0,700	–	0,983	–	–	–	–	–	–	–	–	–	–	–	2L127X89X9.5X9LLBB	2L127X89X9.5X9LLBB	30,8	3940	88,9	–	–	–	–	–	127	–	–	–	–	–	–	9,53	–	–	–	–	–	–	40,6	–	–	23,7	–	13,3	–	–	–	6,45	134	74,7	40,4	5,41	119	57,8	37,1	–	–	–	–	–	–	–	–	–	–	–	–	65,5	0,700	–	0,983	–	–	–	–	–	–	–	–	–	–
2L	2L5X3-1/2X3/8X3/4LLBB	2L5X3-1/2X3/8X3/4LLBB	F	20,8	6,10	3,50	–	–	–	–	–	5,00	–	–	–	–	–	–	0,375	–	–	–	–	–	–	1,60	–	–	0,933	–	13,3	–	–	–	15,5	8,18	4,56	1,59	15,4	7,50	3,97	1,59	–	–	–	–	–	–	–	–	–	–	–	–	2,66	0,718	–	0,983	–	–	–	–	–	–	–	–	–	–	–	2L127X89X9.5X19LLBB	2L127X89X9.5X19LLBB	30,8	3940	88,9	–	–	–	–	–	127	–	–	–	–	–	–	9,53	–	–	–	–	–	–	40,6	–	–	23,7	–	13,3	–	–	–	6,45	134	74,7	40,4	6,41	138	65,1	40,4	–	–	–	–	–	–	–	–	–	–	–	–	67,6	0,718	–	0,983	–	–	–	–	–	–	–	–	–	–
2L	2L5X3-1/2X5/16LLBB	2L5X3-1/2X5/16LLBB	F	17,4	5,12	3,50	–	–	–	–	–	5,00	–	–	–	–	–	–	0,313	–	–	–	–	–	–	1,57	–	–	0,904	–	16,0	–	–	–	13,2	6,90	3,84	1,60	8,92	4,24	2,55	1,32	–	–	–	–	–	–	–	–	–	–	–	–	2,51	0,682	–	1,00	–	–	–	–	–	–	–	–	–	–	–	2L127X89X7.9LLBB	2L127X89X7.9LLBB	25,8	3300	88,9	–	–	–	–	–	127	–	–	–	–	–	–	7,94	–	–	–	–	–	–	39,9	–	–	23,0	–	16,0	–	–	–	5,49	113	62,9	40,6	3,71	80,3	41,8	33,5	–	–	–	–	–	–	–	–	–	–	–	–	63,8	0,682	–	1,00	–	–	–	–	–	–	–	–	–	–
2L	2L5X3-1/2X5/16X3/8LLBB	2L5X3-1/2X5/16X3/8LLBB	F	17,4	5,12	3,50	–	–	–	–	–	5,00	–	–	–	–	–	–	0,313	–	–	–	–	–	–	1,57	–	–	0,904	–	16,0	–	–	–	13,2	6,90	3,84	1,60	10,6	5,20	2,87	1,44	–	–	–	–	–	–	–	–	–	–	–	–	2,58	0,698	–	0,912	–	–	–	–	–	–	–	–	–	–	–	2L127X89X7.9X9LLBB	2L127X89X7.9X9LLBB	25,8	3300	88,9	–	–	–	–	–	127	–	–	–	–	–	–	7,94	–	–	–	–	–	–	39,9	–	–	23,0	–	16,0	–	–	–	5,49	113	62,9	40,6	4,41	96,0	47,0	36,6	–	–	–	–	–	–	–	–	–	–	–	–	65,5	0,698	–	0,912	–	–	–	–	–	–	–	–	–	–
2L	2L5X3-1/2X5/16X3/4LLBB	2L5X3-1/2X5/16X3/4LLBB	F	17,4	5,12	3,50	–	–	–	–	–	5,00	–	–	–	–	–	–	0,313	–	–	–	–	–	–	1,57	–	–	0,904	–	16,0	–	–	–	13,2	6,90	3,84	1,60	12,8	6,16	3,30	1,58	–	–	–	–	–	–	–	–	–	–	–	–	2,66	0,716	–	0,912	–	–	–	–	–	–	–	–	–	–	–	2L127X89X7.9X19LLBB	2L127X89X7.9X19LLBB	25,8	3300	88,9	–	–	–	–	–	127	–	–	–	–	–	–	7,94	–	–	–	–	–	–	39,9	–	–	23,0	–	16,0	–	–	–	5,49	113	62,9	40,6	5,33	112	54,1	40,1	–	–	–	–	–	–	–	–	–	–	–	–	67,6	0,716	–	0,912	–	–	–	–	–	–	–	–	–	–
2L	2L5X3-1/2X1/4LLBB	2L5X3-1/2X1/4LLBB	F	14,0	4,14	3,50	–	–	–	–	–	5,00	–	–	–	–	–	–	0,250	–	–	–	–	–	–	1,55	–	–	0,860	–	20,0	–	–	–	10,7	5,56	3,10	1,61	7,10	3,33	2,03	1,31	–	–	–	–	–	–	–	–	–	–	–	–	2,52	0,680	–	1,00	–	–	–	–	–	–	–	–	–	–	–	2L127X89X6.4LLBB	2L127X89X6.4LLBB	20,8	2670	88,9	–	–	–	–	–	127	–	–	–	–	–	–	6,35	–	–	–	–	–	–	39,4	–	–	21,8	–	20,0	–	–	–	4,45	91,1	50,8	40,9	2,96	61,5	33,3	33,3	–	–	–	–	–	–	–	–	–	–	–	–	64,0	0,680	–	1,00	–	–	–	–	–	–	–	–	–	–
2L	2L5X3-1/2X1/4X3/8LLBB	2L5X3-1/2X1/4X3/8LLBB	F	14,0	4,14	3,50	–	–	–	–	–	5,00	–	–	–	–	–	–	0,250	–	–	–	–	–	–	1,55	–	–	0,860	–	20,0	–	–	–	10,7	5,56	3,10	1,61	8,47	4,10	2,30	1,43	–	–	–	–	–	–	–	–	–	–	–	–	2,58	0,696	–	0,804	–	–	–	–	–	–	–	–	–	–	–	2L127X89X6.4X9LLBB	2L127X89X6.4X9LLBB	20,8	2670	88,9	–	–	–	–	–	127	–	–	–	–	–	–	6,35	–	–	–	–	–	–	39,4	–	–	21,8	–	20,0	–	–	–	4,45	91,1	50,8	40,9	3,53	74,2	37,7	36,3	–	–	–	–	–	–	–	–	–	–	–	–	65,5	0,696	–	0,804	–	–	–	–	–	–	–	–	–	–
2L	2L5X3-1/2X1/4X3/4LLBB	2L5X3-1/2X1/4X3/4LLBB	F	14,0	4,14	3,50	–	–	–	–	–	5,00	–	–	–	–	–	–	0,250	–	–	–	–	–	–	1,55	–	–	0,860	–	20,0	–	–	–	10,7	5,56	3,10	1,61	10,2	4,88	2,63	1,57	–	–	–	–	–	–	–	–	–	–	–	–	2,66	0,714	–	0,804	–	–	–	–	–	–	–	–	–	–	–	2L127X89X6.4X19LLBB	2L127X89X6.4X19LLBB	20,8	2670	88,9	–	–	–	–	–	127	–	–	–	–	–	–	6,35	–	–	–	–	–	–	39,4	–	–	21,8	–	20,0	–	–	–	4,45	91,1	50,8	40,9	4,25	86,9	43,1	39,9	–	–	–	–	–	–	–	–	–	–	–	–	67,6	0,714	–	0,804	–	–	–	–	–	–	–	–	–	–
2L	2L5X3X1/2LLBB	2L5X3X1/2LLBB	F	25,6	7,50	3,00	–	–	–	–	–	5,00	–	–	–	–	–	–	0,500	–	–	–	–	–	–	1,74	–	–	1,25	–	10,0	–	–	–	18,9	10,2	5,78	1,58	9,24	5,60	3,08	1,11	–	–	–	–	–	–	–	–	–	–	–	–	2,44	0,628	–	1,00	–	–	–	–	–	–	–	–	–	–	–	2L127X76X12.7LLBB	2L127X76X12.7LLBB	38,0	4840	76,2	–	–	–	–	–	127	–	–	–	–	–	–	12,7	–	–	–	–	–	–	44,2	–	–	31,8	–	10,0	–	–	–	7,87	167	94,7	40,1	3,85	115	50,5	28,2	–	–	–	–	–	–	–	–	–	–	–	–	62,0	0,628	–	1,00	–	–	–	–	–	–	–	–	–	–
2L	2L5X3X1/2X3/8LLBB	2L5X3X1/2X3/8LLBB	F	25,6	7,50	3,00	–	–	–	–	–	5,00	–	–	–	–	–	–	0,500	–	–	–	–	–	–	1,74	–	–	1,25	–	10,0	–	–	–	18,9	10,2	5,78	1,58	11,5	7,00	3,61	1,24	–	–	–	–	–	–	–	–	–	–	–	–	2,51	0,646	–	1,00	–	–	–	–	–	–	–	–	–	–	–	2L127X76X12.7X9LLBB	2L127X76X12.7X9LLBB	38,0	4840	76,2	–	–	–	–	–	127	–	–	–	–	–	–	12,7	–	–	–	–	–	–	44,2	–	–	31,8	–	10,0	–	–	–	7,87	167	94,7	40,1	4,79	138	59,2	31,5	–	–	–	–	–	–	–	–	–	–	–	–	63,8	0,646	–	1,00	–	–	–	–	–	–	–	–	–	–
2L	2L5X3X1/2X3/4LLBB	2L5X3X1/2X3/4LLBB	F	25,6	7,50	3,00	–	–	–	–	–	5,00	–	–	–	–	–	–	0,500	–	–	–	–	–	–	1,74	–	–	1,25	–	10,0	–	–	–	18,9	10,2	5,78	1,58	14,5	8,41	4,30	1,39	–	–	–	–	–	–	–	–	–	–	–	–	2,58	0,667	–	1,00	–	–	–	–	–	–	–	–	–	–	–	2L127X76X12.7X19LLBB	2L127X76X12.7X19LLBB	38,0	4840	76,2	–	–	–	–	–	127	–	–	–	–	–	–	12,7	–	–	–	–	–	–	44,2	–	–	31,8	–	10,0	–	–	–	7,87	167	94,7	40,1	6,04	161	70,5	35,3	–	–	–	–	–	–	–	–	–	–	–	–	65,5	0,667	–	1,00	–	–	–	–	–	–	–	–	–	–
2L	2L5X3X7/16LLBB	2L5X3X7/16LLBB	F	22,6	6,62	3,00	–	–	–	–	–	5,00	–	–	–	–	–	–	0,438	–	–	–	–	–	–	1,72	–	–	1,22	–	11,4	–	–	–	16,8	9,06	5,12	1,59	8,01	4,78	2,67	1,10	–	–	–	–	–	–	–	–	–	–	–	–	2,45	0,626	–	1,00	–	–	–	–	–	–	–	–	–	–	–	2L127X76X11.1LLBB	2L127X76X11.1LLBB	33,6	4270	76,2	–	–	–	–	–	127	–	–	–	–	–	–	11,1	–	–	–	–	–	–	43,7	–	–	31,0	–	11,4	–	–	–	6,99	148	83,9	40,4	3,33	96,2	43,8	27,9	–	–	–	–	–	–	–	–	–	–	–	–	62,2	0,626	–	1,00	–	–	–	–	–	–	–	–	–	–
2L	2L5X3X7/16X3/8LLBB	2L5X3X7/16X3/8LLBB	F	22,6	6,62	3,00	–	–	–	–	–	5,00	–	–	–	–	–	–	0,438	–	–	–	–	–	–	1,72	–	–	1,22	–	11,4	–	–	–	16,8	9,06	5,12	1,59	10,0	6,02	3,14	1,23	–	–	–	–	–	–	–	–	–	–	–	–	2,51	0,644	–	1,00	–	–	–	–	–	–	–	–	–	–	–	2L127X76X11.1X9LLBB	2L127X76X11.1X9LLBB	33,6	4270	76,2	–	–	–	–	–	127	–	–	–	–	–	–	11,1	–	–	–	–	–	–	43,7	–	–	31,0	–	11,4	–	–	–	6,99	148	83,9	40,4	4,16	117	51,5	31,2	–	–	–	–	–	–	–	–	–	–	–	–	63,8	0,644	–	1,00	–	–	–	–	–	–	–	–	–	–
2L	2L5X3X7/16X3/4LLBB	2L5X3X7/16X3/4LLBB	F	22,6	6,62	3,00	–	–	–	–	–	5,00	–	–	–	–	–	–	0,438	–	–	–	–	–	–	1,72	–	–	1,22	–	11,4	–	–	–	16,8	9,06	5,12	1,59	12,6	7,26	3,73	1,38	–	–	–	–	–	–	–	–	–	–	–	–	2,58	0,664	–	1,00	–	–	–	–	–	–	–	–	–	–	–	2L127X76X11.1X19LLBB	2L127X76X11.1X19LLBB	33,6	4270	76,2	–	–	–	–	–	127	–	–	–	–	–	–	11,1	–	–	–	–	–	–	43,7	–	–	31,0	–	11,4	–	–	–	6,99	148	83,9	40,4	5,24	137	61,1	35,1	–	–	–	–	–	–	–	–	–	–	–	–	65,5	0,664	–	1,00	–	–	–	–	–	–	–	–	–	–
2L	2L5X3X3/8LLBB	2L5X3X3/8LLBB	F	19,6	5,72	3,00	–	–	–	–	–	5,00	–	–	–	–	–	–	0,375	–	–	–	–	–	–	1,69	–	–	1,19	–	13,3	–	–	–	14,7	7,86	4,44	1,60	6,80	3,99	2,27	1,09	–	–	–	–	–	–	–	–	–	–	–	–	2,45	0,624	–	1,00	–	–	–	–	–	–	–	–	–	–	–	2L127X76X9.5LLBB	2L127X76X9.5LLBB	29,2	3690	76,2	–	–	–	–	–	127	–	–	–	–	–	–	9,53	–	–	–	–	–	–	42,9	–	–	30,2	–	13,3	–	–	–	6,12	129	72,8	40,6	2,83	78,8	37,2	27,7	–	–	–	–	–	–	–	–	–	–	–	–	62,2	0,624	–	1,00	–	–	–	–	–	–	–	–	–	–
2L	2L5X3X3/8X3/8LLBB	2L5X3X3/8X3/8LLBB	F	19,6	5,72	3,00	–	–	–	–	–	5,00	–	–	–	–	–	–	0,375	–	–	–	–	–	–	1,69	–	–	1,19	–	13,3	–	–	–	14,7	7,86	4,44	1,60	8,51	5,07	2,67	1,22	–	–	–	–	–	–	–	–	–	–	–	–	2,51	0,642	–	0,983	–	–	–	–	–	–	–	–	–	–	–	2L127X76X9.5X9LLBB	2L127X76X9.5X9LLBB	29,2	3690	76,2	–	–	–	–	–	127	–	–	–	–	–	–	9,53	–	–	–	–	–	–	42,9	–	–	30,2	–	13,3	–	–	–	6,12	129	72,8	40,6	3,54	96,4	43,8	31,0	–	–	–	–	–	–	–	–	–	–	–	–	63,8	0,642	–	0,983	–	–	–	–	–	–	–	–	–	–
2L	2L5X3X3/8X3/4LLBB	2L5X3X3/8X3/4LLBB	F	19,6	5,72	3,00	–	–	–	–	–	5,00	–	–	–	–	–	–	0,375	–	–	–	–	–	–	1,69	–	–	1,19	–	13,3	–	–	–	14,7	7,86	4,44	1,60	10,6	6,14	3,14	1,36	–	–	–	–	–	–	–	–	–	–	–	–	2,59	0,661	–	0,983	–	–	–	–	–	–	–	–	–	–	–	2L127X76X9.5X19LLBB	2L127X76X9.5X19LLBB	29,2	3690	76,2	–	–	–	–	–	127	–	–	–	–	–	–	9,53	–	–	–	–	–	–	42,9	–	–	30,2	–	13,3	–	–	–	6,12	129	72,8	40,6	4,41	114	51,5	34,5	–	–	–	–	–	–	–	–	–	–	–	–	65,8	0,661	–	0,983	–	–	–	–	–	–	–	–	–	–
2L	2L5X3X5/16LLBB	2L5X3X5/16LLBB	F	16,4	4,82	3,00	–	–	–	–	–	5,00	–	–	–	–	–	–	0,313	–	–	–	–	–	–	1,67	–	–	1,14	–	16,0	–	–	–	12,5	6,64	3,74	1,61	5,62	3,24	1,87	1,08	–	–	–	–	–	–	–	–	–	–	–	–	2,46	0,623	–	1,00	–	–	–	–	–	–	–	–	–	–	–	2L127X76X7.9LLBB	2L127X76X7.9LLBB	24,4	3110	76,2	–	–	–	–	–	127	–	–	–	–	–	–	7,94	–	–	–	–	–	–	42,4	–	–	29,0	–	16,0	–	–	–	5,20	109	61,3	40,9	2,34	62,6	30,6	27,4	–	–	–	–	–	–	–	–	–	–	–	–	62,5	0,623	–	1,00	–	–	–	–	–	–	–	–	–	–
2L	2L5X3X5/16X3/8LLBB	2L5X3X5/16X3/8LLBB	F	16,4	4,82	3,00	–	–	–	–	–	5,00	–	–	–	–	–	–	0,313	–	–	–	–	–	–	1,67	–	–	1,14	–	16,0	–	–	–	12,5	6,64	3,74	1,61	7,06	4,15	2,21	1,21	–	–	–	–	–	–	–	–	–	–	–	–	2,52	0,640	–	0,912	–	–	–	–	–	–	–	–	–	–	–	2L127X76X7.9X9LLBB	2L127X76X7.9X9LLBB	24,4	3110	76,2	–	–	–	–	–	127	–	–	–	–	–	–	7,94	–	–	–	–	–	–	42,4	–	–	29,0	–	16,0	–	–	–	5,20	109	61,3	40,9	2,94	77,3	36,2	30,7	–	–	–	–	–	–	–	–	–	–	–	–	64,0	0,640	–	0,912	–	–	–	–	–	–	–	–	–	–
2L	2L5X3X5/16X3/4LLBB	2L5X3X5/16X3/4LLBB	F	16,4	4,82	3,00	–	–	–	–	–	5,00	–	–	–	–	–	–	0,313	–	–	–	–	–	–	1,67	–	–	1,14	–	16,0	–	–	–	12,5	6,64	3,74	1,61	8,78	5,05	2,60	1,35	–	–	–	–	–	–	–	–	–	–	–	–	2,59	0,659	–	0,912	–	–	–	–	–	–	–	–	–	–	–	2L127X76X7.9X19LLBB	2L127X76X7.9X19LLBB	24,4	3110	76,2	–	–	–	–	–	127	–	–	–	–	–	–	7,94	–	–	–	–	–	–	42,4	–	–	29,0	–	16,0	–	–	–	5,20	109	61,3	40,9	3,65	92,3	42,6	34,3	–	–	–	–	–	–	–	–	–	–	–	–	65,8	0,659	–	0,912	–	–	–	–	–	–	–	–	–	–
2L	2L5X3X1/4LLBB	2L5X3X1/4LLBB	F	13,2	3,88	3,00	–	–	–	–	–	5,00	–	–	–	–	–	–	0,250	–	–	–	–	–	–	1,64	–	–	1,12	–	20,0	–	–	–	10,2	5,36	3,02	1,62	4,44	2,51	1,48	1,07	–	–	–	–	–	–	–	–	–	–	–	–	2,46	0,622	–	1,00	–	–	–	–	–	–	–	–	–	–	–	2L127X76X6.4LLBB	2L127X76X6.4LLBB	19,6	2500	76,2	–	–	–	–	–	127	–	–	–	–	–	–	6,35	–	–	–	–	–	–	41,7	–	–	28,4	–	20,0	–	–	–	4,25	87,8	49,5	41,1	1,85	47,4	24,3	27,2	–	–	–	–	–	–	–	–	–	–	–	–	62,5	0,622	–	1,00	–	–	–	–	–	–	–	–	–	–
2L	2L5X3X1/4X3/8LLBB	2L5X3X1/4X3/8LLBB	F	13,2	3,88	3,00	–	–	–	–	–	5,00	–	–	–	–	–	–	0,250	–	–	–	–	–	–	1,64	–	–	1,12	–	20,0	–	–	–	10,2	5,36	3,02	1,62	5,49	3,24	1,72	1,19	–	–	–	–	–	–	–	–	–	–	–	–	2,52	0,638	–	0,804	–	–	–	–	–	–	–	–	–	–	–	2L127X76X6.4X9LLBB	2L127X76X6.4X9LLBB	19,6	2500	76,2	–	–	–	–	–	127	–	–	–	–	–	–	6,35	–	–	–	–	–	–	41,7	–	–	28,4	–	20,0	–	–	–	4,25	87,8	49,5	41,1	2,29	59,3	28,2	30,2	–	–	–	–	–	–	–	–	–	–	–	–	64,0	0,638	–	0,804	–	–	–	–	–	–	–	–	–	–
2L	2L5X3X1/4X3/4LLBB	2L5X3X1/4X3/4LLBB	F	13,2	3,88	3,00	–	–	–	–	–	5,00	–	–	–	–	–	–	0,250	–	–	–	–	–	–	1,64	–	–	1,12	–	20,0	–	–	–	10,2	5,36	3,02	1,62	6,86	3,97	2,03	1,33	–	–	–	–	–	–	–	–	–	–	–	–	2,59	0,657	–	0,804	–	–	–	–	–	–	–	–	–	–	–	2L127X76X6.4X19LLBB	2L127X76X6.4X19LLBB	19,6	2500	76,2	–	–	–	–	–	127	–	–	–	–	–	–	6,35	–	–	–	–	–	–	41,7	–	–	28,4	–	20,0	–	–	–	4,25	87,8	49,5	41,1	2,86	71,1	33,3	33,8	–	–	–	–	–	–	–	–	–	–	–	–	65,8	0,657	–	0,804	–	–	–	–	–	–	–	–	–	–
2L	2L4X3-1/2X1/2LLBB	2L4X3-1/2X1/2LLBB	F	23,8	7,00	3,50	–	–	–	–	–	4,00	–	–	–	–	–	–	0,500	–	–	–	–	–	–	1,24	–	–	0,500	–	8,00	–	–	–	10,6	6,92	3,84	1,23	14,5	6,96	4,14	1,44	–	–	–	–	–	–	–	–	–	–	–	–	2,14	0,784	–	1,00	–	–	–	–	–	–	–	–	–	–	–	2L102X89X12.7LLBB	2L102X89X12.7LLBB	35,2	4520	88,9	–	–	–	–	–	102	–	–	–	–	–	–	12,7	–	–	–	–	–	–	31,5	–	–	12,7	–	8,00	–	–	–	4,41	113	62,9	31,2	6,04	139	67,8	36,6	–	–	–	–	–	–	–	–	–	–	–	–	54,4	0,784	–	1,00	–	–	–	–	–	–	–	–	–	–
2L	2L4X3-1/2X1/2X3/8LLBB	2L4X3-1/2X1/2X3/8LLBB	F	23,8	7,00	3,50	–	–	–	–	–	4,00	–	–	–	–	–	–	0,500	–	–	–	–	–	–	1,24	–	–	0,500	–	8,00	–	–	–	10,6	6,92	3,84	1,23	17,3	8,27	4,69	1,57	–	–	–	–	–	–	–	–	–	–	–	–	2,23	0,802	–	1,00	–	–	–	–	–	–	–	–	–	–	–	2L102X89X12.7X9LLBB	2L102X89X12.7X9LLBB	35,2	4520	88,9	–	–	–	–	–	102	–	–	–	–	–	–	12,7	–	–	–	–	–	–	31,5	–	–	12,7	–	8,00	–	–	–	4,41	113	62,9	31,2	7,20	161	76,9	39,9	–	–	–	–	–	–	–	–	–	–	–	–	56,6	0,802	–	1,00	–	–	–	–	–	–	–	–	–	–
2L	2L4X3-1/2X1/2X3/4LLBB	2L4X3-1/2X1/2X3/4LLBB	F	23,8	7,00	3,50	–	–	–	–	–	4,00	–	–	–	–	–	–	0,500	–	–	–	–	–	–	1,24	–	–	0,500	–	8,00	–	–	–	10,6	6,92	3,84	1,23	20,7	9,58	5,34	1,72	–	–	–	–	–	–	–	–	–	–	–	–	2,33	0,819	–	1,00	–	–	–	–	–	–	–	–	–	–	–	2L102X89X12.7X19LLBB	2L102X89X12.7X19LLBB	35,2	4520	88,9	–	–	–	–	–	102	–	–	–	–	–	–	12,7	–	–	–	–	–	–	31,5	–	–	12,7	–	8,00	–	–	–	4,41	113	62,9	31,2	8,62	182	87,5	43,7	–	–	–	–	–	–	–	–	–	–	–	–	59,2	0,819	–	1,00	–	–	–	–	–	–	–	–	–	–
2L	2L4X3-1/2X3/8LLBB	2L4X3-1/2X3/8LLBB	F	18,2	5,36	3,50	–	–	–	–	–	4,00	–	–	–	–	–	–	0,375	–	–	–	–	–	–	1,20	–	–	0,427	–	10,7	–	–	–	8,30	5,32	2,96	1,25	10,8	5,08	3,09	1,42	–	–	–	–	–	–	–	–	–	–	–	–	2,14	0,778	–	1,00	–	–	–	–	–	–	–	–	–	–	–	2L102X89X9.5LLBB	2L102X89X9.5LLBB	27,0	3460	88,9	–	–	–	–	–	102	–	–	–	–	–	–	9,53	–	–	–	–	–	–	30,5	–	–	10,8	–	10,7	–	–	–	3,45	87,2	48,5	31,8	4,50	97,8	50,6	36,1	–	–	–	–	–	–	–	–	–	–	–	–	54,4	0,778	–	1,00	–	–	–	–	–	–	–	–	–	–
2L	2L4X3-1/2X3/8X3/8LLBB	2L4X3-1/2X3/8X3/8LLBB	F	18,2	5,36	3,50	–	–	–	–	–	4,00	–	–	–	–	–	–	0,375	–	–	–	–	–	–	1,20	–	–	0,427	–	10,7	–	–	–	8,30	5,32	2,96	1,25	12,9	6,08	3,50	1,55	–	–	–	–	–	–	–	–	–	–	–	–	2,23	0,795	–	1,00	–	–	–	–	–	–	–	–	–	–	–	2L102X89X9.5X9LLBB	2L102X89X9.5X9LLBB	27,0	3460	88,9	–	–	–	–	–	102	–	–	–	–	–	–	9,53	–	–	–	–	–	–	30,5	–	–	10,8	–	10,7	–	–	–	3,45	87,2	48,5	31,8	5,37	114	57,4	39,4	–	–	–	–	–	–	–	–	–	–	–	–	56,6	0,795	–	1,00	–	–	–	–	–	–	–	–	–	–
2L	2L4X3-1/2X3/8X3/4LLBB	2L4X3-1/2X3/8X3/4LLBB	F	18,2	5,36	3,50	–	–	–	–	–	4,00	–	–	–	–	–	–	0,375	–	–	–	–	–	–	1,20	–	–	0,427	–	10,7	–	–	–	8,30	5,32	2,96	1,25	15,3	7,09	3,95	1,69	–	–	–	–	–	–	–	–	–	–	–	–	2,33	0,813	–	1,00	–	–	–	–	–	–	–	–	–	–	–	2L102X89X9.5X19LLBB	2L102X89X9.5X19LLBB	27,0	3460	88,9	–	–	–	–	–	102	–	–	–	–	–	–	9,53	–	–	–	–	–	–	30,5	–	–	10,8	–	10,7	–	–	–	3,45	87,2	48,5	31,8	6,37	131	64,7	42,9	–	–	–	–	–	–	–	–	–	–	–	–	59,2	0,813	–	1,00	–	–	–	–	–	–	–	–	–	–
2L	2L4X3-1/2X5/16LLBB	2L4X3-1/2X5/16LLBB	F	15,4	4,50	3,50	–	–	–	–	–	4,00	–	–	–	–	–	–	0,313	–	–	–	–	–	–	1,17	–	–	0,400	–	12,8	–	–	–	7,06	4,48	2,50	1,25	8,82	4,15	2,52	1,40	–	–	–	–	–	–	–	–	–	–	–	–	2,14	0,775	–	1,00	–	–	–	–	–	–	–	–	–	–	–	2L102X89X7.9LLBB	2L102X89X7.9LLBB	22,8	2900	88,9	–	–	–	–	–	102	–	–	–	–	–	–	7,94	–	–	–	–	–	–	29,7	–	–	10,2	–	12,8	–	–	–	2,94	73,4	41,0	31,8	3,67	78,3	41,3	35,6	–	–	–	–	–	–	–	–	–	–	–	–	54,4	0,775	–	1,00	–	–	–	–	–	–	–	–	–	–
2L	2L4X3-1/2X5/16X3/8LLBB	2L4X3-1/2X5/16X3/8LLBB	F	15,4	4,50	3,50	–	–	–	–	–	4,00	–	–	–	–	–	–	0,313	–	–	–	–	–	–	1,17	–	–	0,400	–	12,8	–	–	–	7,06	4,48	2,50	1,25	10,5	5,00	2,85	1,53	–	–	–	–	–	–	–	–	–	–	–	–	2,23	0,792	–	0,997	–	–	–	–	–	–	–	–	–	–	–	2L102X89X7.9X9LLBB	2L102X89X7.9X9LLBB	22,8	2900	88,9	–	–	–	–	–	102	–	–	–	–	–	–	7,94	–	–	–	–	–	–	29,7	–	–	10,2	–	12,8	–	–	–	2,94	73,4	41,0	31,8	4,37	92,3	46,7	38,9	–	–	–	–	–	–	–	–	–	–	–	–	56,6	0,792	–	0,997	–	–	–	–	–	–	–	–	–	–
2L	2L4X3-1/2X5/16X3/4LLBB	2L4X3-1/2X5/16X3/4LLBB	F	15,4	4,50	3,50	–	–	–	–	–	4,00	–	–	–	–	–	–	0,313	–	–	–	–	–	–	1,17	–	–	0,400	–	12,8	–	–	–	7,06	4,48	2,50	1,25	12,7	5,84	3,28	1,68	–	–	–	–	–	–	–	–	–	–	–	–	2,33	0,810	–	0,997	–	–	–	–	–	–	–	–	–	–	–	2L102X89X7.9X19LLBB	2L102X89X7.9X19LLBB	22,8	2900	88,9	–	–	–	–	–	102	–	–	–	–	–	–	7,94	–	–	–	–	–	–	29,7	–	–	10,2	–	12,8	–	–	–	2,94	73,4	41,0	31,8	5,29	106	53,7	42,7	–	–	–	–	–	–	–	–	–	–	–	–	59,2	0,810	–	0,997	–	–	–	–	–	–	–	–	–	–
2L	2L4X3-1/2X1/4LLBB	2L4X3-1/2X1/4LLBB	F	12,4	3,64	3,50	–	–	–	–	–	4,00	–	–	–	–	–	–	0,250	–	–	–	–	–	–	1,14	–	–	0,360	–	16,0	–	–	–	5,78	3,62	2,02	1,26	7,03	3,27	2,01	1,39	–	–	–	–	–	–	–	–	–	–	–	–	2,14	0,773	–	1,00	–	–	–	–	–	–	–	–	–	–	–	2L102X89X6.4LLBB	2L102X89X6.4LLBB	18,4	2350	88,9	–	–	–	–	–	102	–	–	–	–	–	–	6,35	–	–	–	–	–	–	29,0	–	–	9,14	–	16,0	–	–	–	2,41	59,3	33,1	32,0	2,93	60,1	32,9	35,3	–	–	–	–	–	–	–	–	–	–	–	–	54,4	0,773	–	1,00	–	–	–	–	–	–	–	–	–	–
2L	2L4X3-1/2X1/4X3/8LLBB	2L4X3-1/2X1/4X3/8LLBB	F	12,4	3,64	3,50	–	–	–	–	–	4,00	–	–	–	–	–	–	0,250	–	–	–	–	–	–	1,14	–	–	0,360	–	16,0	–	–	–	5,78	3,62	2,02	1,26	8,41	3,95	2,28	1,52	–	–	–	–	–	–	–	–	–	–	–	–	2,22	0,790	–	0,912	–	–	–	–	–	–	–	–	–	–	–	2L102X89X6.4X9LLBB	2L102X89X6.4X9LLBB	18,4	2350	88,9	–	–	–	–	–	102	–	–	–	–	–	–	6,35	–	–	–	–	–	–	29,0	–	–	9,14	–	16,0	–	–	–	2,41	59,3	33,1	32,0	3,50	71,4	37,4	38,6	–	–	–	–	–	–	–	–	–	–	–	–	56,4	0,790	–	0,912	–	–	–	–	–	–	–	–	–	–
2L	2L4X3-1/2X1/4X3/4LLBB	2L4X3-1/2X1/4X3/4LLBB	F	12,4	3,64	3,50	–	–	–	–	–	4,00	–	–	–	–	–	–	0,250	–	–	–	–	–	–	1,14	–	–	0,360	–	16,0	–	–	–	5,78	3,62	2,02	1,26	10,0	4,63	2,58	1,66	–	–	–	–	–	–	–	–	–	–	–	–	2,32	0,807	–	0,912	–	–	–	–	–	–	–	–	–	–	–	2L102X89X6.4X19LLBB	2L102X89X6.4X19LLBB	18,4	2350	88,9	–	–	–	–	–	102	–	–	–	–	–	–	6,35	–	–	–	–	–	–	29,0	–	–	9,14	–	16,0	–	–	–	2,41	59,3	33,1	32,0	4,16	82,6	42,3	42,2	–	–	–	–	–	–	–	–	–	–	–	–	58,9	0,807	–	0,912	–	–	–	–	–	–	–	–	–	–
2L	2L4X3X5/8LLBB	2L4X3X5/8LLBB	F	27,2	7,98	3,00	–	–	–	–	–	4,00	–	–	–	–	–	–	0,625	–	–	–	–	–	–	1,37	–	–	0,808	–	6,40	–	–	–	12,0	8,16	4,56	1,23	11,7	6,92	3,90	1,21	–	–	–	–	–	–	–	–	–	–	–	–	2,02	0,728	–	1,00	–	–	–	–	–	–	–	–	–	–	–	2L102X76X15.9LLBB	2L102X76X15.9LLBB	40,4	5150	76,2	–	–	–	–	–	102	–	–	–	–	–	–	15,9	–	–	–	–	–	–	34,8	–	–	20,5	–	6,40	–	–	–	4,99	134	74,7	31,2	4,87	146	63,9	30,7	–	–	–	–	–	–	–	–	–	–	–	–	51,3	0,728	–	1,00	–	–	–	–	–	–	–	–	–	–
2L	2L4X3X5/8X3/8LLBB	2L4X3X5/8X3/8LLBB	F	27,2	7,98	3,00	–	–	–	–	–	4,00	–	–	–	–	–	–	0,625	–	–	–	–	–	–	1,37	–	–	0,808	–	6,40	–	–	–	12,0	8,16	4,56	1,23	14,5	8,41	4,55	1,35	–	–	–	–	–	–	–	–	–	–	–	–	2,11	0,750	–	1,00	–	–	–	–	–	–	–	–	–	–	–	2L102X76X15.9X9LLBB	2L102X76X15.9X9LLBB	40,4	5150	76,2	–	–	–	–	–	102	–	–	–	–	–	–	15,9	–	–	–	–	–	–	34,8	–	–	20,5	–	6,40	–	–	–	4,99	134	74,7	31,2	6,04	170	74,6	34,3	–	–	–	–	–	–	–	–	–	–	–	–	53,6	0,750	–	1,00	–	–	–	–	–	–	–	–	–	–
2L	2L4X3X5/8X3/4LLBB	2L4X3X5/8X3/4LLBB	F	27,2	7,98	3,00	–	–	–	–	–	4,00	–	–	–	–	–	–	0,625	–	–	–	–	–	–	1,37	–	–	0,808	–	6,40	–	–	–	12,0	8,16	4,56	1,23	18,0	9,91	5,33	1,50	–	–	–	–	–	–	–	–	–	–	–	–	2,21	0,773	–	1,00	–	–	–	–	–	–	–	–	–	–	–	2L102X76X15.9X19LLBB	2L102X76X15.9X19LLBB	40,4	5150	76,2	–	–	–	–	–	102	–	–	–	–	–	–	15,9	–	–	–	–	–	–	34,8	–	–	20,5	–	6,40	–	–	–	4,99	134	74,7	31,2	7,49	195	87,3	38,1	–	–	–	–	–	–	–	–	–	–	–	–	56,1	0,773	–	1,00	–	–	–	–	–	–	–	–	–	–
2L	2L4X3X1/2LLBB	2L4X3X1/2LLBB	F	22,2	6,50	3,00	–	–	–	–	–	4,00	–	–	–	–	–	–	0,500	–	–	–	–	–	–	1,32	–	–	0,750	–	8,00	–	–	–	10,0	6,72	3,74	1,24	9,20	5,34	3,07	1,19	–	–	–	–	–	–	–	–	–	–	–	–	2,02	0,721	–	1,00	–	–	–	–	–	–	–	–	–	–	–	2L102X76X12.7LLBB	2L102X76X12.7LLBB	33,0	4190	76,2	–	–	–	–	–	102	–	–	–	–	–	–	12,7	–	–	–	–	–	–	33,5	–	–	19,1	–	8,00	–	–	–	4,16	110	61,3	31,5	3,83	109	50,3	30,2	–	–	–	–	–	–	–	–	–	–	–	–	51,3	0,721	–	1,00	–	–	–	–	–	–	–	–	–	–
2L	2L4X3X1/2X3/8LLBB	2L4X3X1/2X3/8LLBB	F	22,2	6,50	3,00	–	–	–	–	–	4,00	–	–	–	–	–	–	0,500	–	–	–	–	–	–	1,32	–	–	0,750	–	8,00	–	–	–	10,0	6,72	3,74	1,24	11,3	6,56	3,55	1,32	–	–	–	–	–	–	–	–	–	–	–	–	2,11	0,743	–	1,00	–	–	–	–	–	–	–	–	–	–	–	2L102X76X12.7X9LLBB	2L102X76X12.7X9LLBB	33,0	4190	76,2	–	–	–	–	–	102	–	–	–	–	–	–	12,7	–	–	–	–	–	–	33,5	–	–	19,1	–	8,00	–	–	–	4,16	110	61,3	31,5	4,70	129	58,2	33,5	–	–	–	–	–	–	–	–	–	–	–	–	53,6	0,743	–	1,00	–	–	–	–	–	–	–	–	–	–
2L	2L4X3X1/2X3/4LLBB	2L4X3X1/2X3/4LLBB	F	22,2	6,50	3,00	–	–	–	–	–	4,00	–	–	–	–	–	–	0,500	–	–	–	–	–	–	1,32	–	–	0,750	–	8,00	–	–	–	10,0	6,72	3,74	1,24	14,0	7,78	4,15	1,47	–	–	–	–	–	–	–	–	–	–	–	–	2,20	0,765	–	1,00	–	–	–	–	–	–	–	–	–	–	–	2L102X76X12.7X19LLBB	2L102X76X12.7X19LLBB	33,0	4190	76,2	–	–	–	–	–	102	–	–	–	–	–	–	12,7	–	–	–	–	–	–	33,5	–	–	19,1	–	8,00	–	–	–	4,16	110	61,3	31,5	5,83	149	68,0	37,3	–	–	–	–	–	–	–	–	–	–	–	–	55,9	0,765	–	1,00	–	–	–	–	–	–	–	–	–	–
2L	2L4X3X3/8LLBB	2L4X3X3/8LLBB	F	17,0	4,98	3,00	–	–	–	–	–	4,00	–	–	–	–	–	–	0,375	–	–	–	–	–	–	1,27	–	–	0,680	–	10,7	–	–	–	7,88	5,20	2,88	1,26	6,82	3,86	2,27	1,17	–	–	–	–	–	–	–	–	–	–	–	–	2,03	0,715	–	1,00	–	–	–	–	–	–	–	–	–	–	–	2L102X76X9.5LLBB	2L102X76X9.5LLBB	25,2	3210	76,2	–	–	–	–	–	102	–	–	–	–	–	–	9,53	–	–	–	–	–	–	32,3	–	–	17,3	–	10,7	–	–	–	3,28	85,2	47,2	32,0	2,84	75,9	37,2	29,7	–	–	–	–	–	–	–	–	–	–	–	–	51,6	0,715	–	1,00	–	–	–	–	–	–	–	–	–	–
2L	2L4X3X3/8X3/8LLBB	2L4X3X3/8X3/8LLBB	F	17,0	4,98	3,00	–	–	–	–	–	4,00	–	–	–	–	–	–	0,375	–	–	–	–	–	–	1,27	–	–	0,680	–	10,7	–	–	–	7,88	5,20	2,88	1,26	8,42	4,79	2,64	1,30	–	–	–	–	–	–	–	–	–	–	–	–	2,11	0,736	–	1,00	–	–	–	–	–	–	–	–	–	–	–	2L102X76X9.5X9LLBB	2L102X76X9.5X9LLBB	25,2	3210	76,2	–	–	–	–	–	102	–	–	–	–	–	–	9,53	–	–	–	–	–	–	32,3	–	–	17,3	–	10,7	–	–	–	3,28	85,2	47,2	32,0	3,50	91,1	43,3	33,0	–	–	–	–	–	–	–	–	–	–	–	–	53,6	0,736	–	1,00	–	–	–	–	–	–	–	–	–	–
2L	2L4X3X3/8X3/4LLBB	2L4X3X3/8X3/4LLBB	F	17,0	4,98	3,00	–	–	–	–	–	4,00	–	–	–	–	–	–	0,375	–	–	–	–	–	–	1,27	–	–	0,680	–	10,7	–	–	–	7,88	5,20	2,88	1,26	10,3	5,73	3,05	1,44	–	–	–	–	–	–	–	–	–	–	–	–	2,20	0,757	–	1,00	–	–	–	–	–	–	–	–	–	–	–	2L102X76X9.5X19LLBB	2L102X76X9.5X19LLBB	25,2	3210	76,2	–	–	–	–	–	102	–	–	–	–	–	–	9,53	–	–	–	–	–	–	32,3	–	–	17,3	–	10,7	–	–	–	3,28	85,2	47,2	32,0	4,29	107	50,0	36,6	–	–	–	–	–	–	–	–	–	–	–	–	55,9	0,757	–	1,00	–	–	–	–	–	–	–	–	–	–
2L	2L4X3X5/16LLBB	2L4X3X5/16LLBB	F	14,4	4,18	3,00	–	–	–	–	–	4,00	–	–	–	–	–	–	0,313	–	–	–	–	–	–	1,25	–	–	0,656	–	12,8	–	–	–	6,72	4,38	2,44	1,27	5,62	3,14	1,87	1,16	–	–	–	–	–	–	–	–	–	–	–	–	2,03	0,712	–	1,00	–	–	–	–	–	–	–	–	–	–	–	2L102X76X7.9LLBB	2L102X76X7.9LLBB	21,4	2700	76,2	–	–	–	–	–	102	–	–	–	–	–	–	7,94	–	–	–	–	–	–	31,8	–	–	16,7	–	12,8	–	–	–	2,80	71,8	40,0	32,3	2,34	60,3	30,6	29,5	–	–	–	–	–	–	–	–	–	–	–	–	51,6	0,712	–	1,00	–	–	–	–	–	–	–	–	–	–
2L	2L4X3X5/16X3/8LLBB	2L4X3X5/16X3/8LLBB	F	14,4	4,18	3,00	–	–	–	–	–	4,00	–	–	–	–	–	–	0,313	–	–	–	–	–	–	1,25	–	–	0,656	–	12,8	–	–	–	6,72	4,38	2,44	1,27	6,96	3,92	2,18	1,29	–	–	–	–	–	–	–	–	–	–	–	–	2,11	0,733	–	0,997	–	–	–	–	–	–	–	–	–	–	–	2L102X76X7.9X9LLBB	2L102X76X7.9X9LLBB	21,4	2700	76,2	–	–	–	–	–	102	–	–	–	–	–	–	7,94	–	–	–	–	–	–	31,8	–	–	16,7	–	12,8	–	–	–	2,80	71,8	40,0	32,3	2,90	73,3	35,7	32,8	–	–	–	–	–	–	–	–	–	–	–	–	53,6	0,733	–	0,997	–	–	–	–	–	–	–	–	–	–
2L	2L4X3X5/16X3/4LLBB	2L4X3X5/16X3/4LLBB	F	14,4	4,18	3,00	–	–	–	–	–	4,00	–	–	–	–	–	–	0,313	–	–	–	–	–	–	1,25	–	–	0,656	–	12,8	–	–	–	6,72	4,38	2,44	1,27	8,55	4,70	2,53	1,43	–	–	–	–	–	–	–	–	–	–	–	–	2,20	0,754	–	0,997	–	–	–	–	–	–	–	–	–	–	–	2L102X76X7.9X19LLBB	2L102X76X7.9X19LLBB	21,4	2700	76,2	–	–	–	–	–	102	–	–	–	–	–	–	7,94	–	–	–	–	–	–	31,8	–	–	16,7	–	12,8	–	–	–	2,80	71,8	40,0	32,3	3,56	86,0	41,5	36,3	–	–	–	–	–	–	–	–	–	–	–	–	55,9	0,754	–	0,997	–	–	–	–	–	–	–	–	–	–
2L	2L4X3X1/4LLBB	2L4X3X1/4LLBB	F	11,6	3,38	3,00	–	–	–	–	–	4,00	–	–	–	–	–	–	0,250	–	–	–	–	–	–	1,22	–	–	0,620	–	16,0	–	–	–	5,50	3,54	1,98	1,27	4,47	2,45	1,49	1,15	–	–	–	–	–	–	–	–	–	–	–	–	2,03	0,710	–	1,00	–	–	–	–	–	–	–	–	–	–	–	2L102X76X6.4LLBB	2L102X76X6.4LLBB	17,2	2180	76,2	–	–	–	–	–	102	–	–	–	–	–	–	6,35	–	–	–	–	–	–	31,0	–	–	15,7	–	16,0	–	–	–	2,29	58,0	32,4	32,3	1,86	46,0	24,4	29,2	–	–	–	–	–	–	–	–	–	–	–	–	51,6	0,710	–	1,00	–	–	–	–	–	–	–	–	–	–
2L	2L4X3X1/4X3/8LLBB	2L4X3X1/4X3/8LLBB	F	11,6	3,38	3,00	–	–	–	–	–	4,00	–	–	–	–	–	–	0,250	–	–	–	–	–	–	1,22	–	–	0,620	–	16,0	–	–	–	5,50	3,54	1,98	1,27	5,45	3,08	1,71	1,27	–	–	–	–	–	–	–	–	–	–	–	–	2,11	0,730	–	0,912	–	–	–	–	–	–	–	–	–	–	–	2L102X76X6.4X9LLBB	2L102X76X6.4X9LLBB	17,2	2180	76,2	–	–	–	–	–	102	–	–	–	–	–	–	6,35	–	–	–	–	–	–	31,0	–	–	15,7	–	16,0	–	–	–	2,29	58,0	32,4	32,3	2,27	56,4	28,0	32,3	–	–	–	–	–	–	–	–	–	–	–	–	53,6	0,730	–	0,912	–	–	–	–	–	–	–	–	–	–
2L	2L4X3X1/4X3/4LLBB	2L4X3X1/4X3/4LLBB	F	11,6	3,38	3,00	–	–	–	–	–	4,00	–	–	–	–	–	–	0,250	–	–	–	–	–	–	1,22	–	–	0,620	–	16,0	–	–	–	5,50	3,54	1,98	1,27	6,72	3,72	1,99	1,41	–	–	–	–	–	–	–	–	–	–	–	–	2,20	0,751	–	0,912	–	–	–	–	–	–	–	–	–	–	–	2L102X76X6.4X19LLBB	2L102X76X6.4X19LLBB	17,2	2180	76,2	–	–	–	–	–	102	–	–	–	–	–	–	6,35	–	–	–	–	–	–	31,0	–	–	15,7	–	16,0	–	–	–	2,29	58,0	32,4	32,3	2,80	66,9	32,6	35,8	–	–	–	–	–	–	–	–	–	–	–	–	55,9	0,751	–	0,912	–	–	–	–	–	–	–	–	–	–
2L	2L3-1/2X3X1/2LLBB	2L3-1/2X3X1/2LLBB	F	20,4	6,04	3,00	–	–	–	–	–	3,50	–	–	–	–	–	–	0,500	–	–	–	–	–	–	1,12	–	–	0,480	–	7,00	–	–	–	6,90	5,22	2,90	1,07	9,14	5,25	3,05	1,23	–	–	–	–	–	–	–	–	–	–	–	–	1,85	0,780	–	1,00	–	–	–	–	–	–	–	–	–	–	–	2L89X76X12.7LLBB	2L89X76X12.7LLBB	30,2	3900	76,2	–	–	–	–	–	88,9	–	–	–	–	–	–	12,7	–	–	–	–	–	–	28,4	–	–	12,2	–	7,00	–	–	–	2,87	85,5	47,5	27,2	3,80	107	50,0	31,2	–	–	–	–	–	–	–	–	–	–	–	–	47,0	0,780	–	1,00	–	–	–	–	–	–	–	–	–	–
2L	2L3-1/2X3X1/2X3/8LLBB	2L3-1/2X3X1/2X3/8LLBB	F	20,4	6,04	3,00	–	–	–	–	–	3,50	–	–	–	–	–	–	0,500	–	–	–	–	–	–	1,12	–	–	0,480	–	7,00	–	–	–	6,90	5,22	2,90	1,07	11,3	6,38	3,55	1,37	–	–	–	–	–	–	–	–	–	–	–	–	1,94	0,801	–	1,00	–	–	–	–	–	–	–	–	–	–	–	2L89X76X12.7X9LLBB	2L89X76X12.7X9LLBB	30,2	3900	76,2	–	–	–	–	–	88,9	–	–	–	–	–	–	12,7	–	–	–	–	–	–	28,4	–	–	12,2	–	7,00	–	–	–	2,87	85,5	47,5	27,2	4,70	126	58,2	34,8	–	–	–	–	–	–	–	–	–	–	–	–	49,3	0,801	–	1,00	–	–	–	–	–	–	–	–	–	–
2L	2L3-1/2X3X1/2X3/4LLBB	2L3-1/2X3X1/2X3/4LLBB	F	20,4	6,04	3,00	–	–	–	–	–	3,50	–	–	–	–	–	–	0,500	–	–	–	–	–	–	1,12	–	–	0,480	–	7,00	–	–	–	6,90	5,22	2,90	1,07	14,0	7,51	4,15	1,52	–	–	–	–	–	–	–	–	–	–	–	–	2,05	0,822	–	1,00	–	–	–	–	–	–	–	–	–	–	–	2L89X76X12.7X19LLBB	2L89X76X12.7X19LLBB	30,2	3900	76,2	–	–	–	–	–	88,9	–	–	–	–	–	–	12,7	–	–	–	–	–	–	28,4	–	–	12,2	–	7,00	–	–	–	2,87	85,5	47,5	27,2	5,83	145	68,0	38,6	–	–	–	–	–	–	–	–	–	–	–	–	52,1	0,822	–	1,00	–	–	–	–	–	–	–	–	–	–
2L	2L3-1/2X3X7/16LLBB	2L3-1/2X3X7/16LLBB	F	18,2	5,34	3,00	–	–	–	–	–	3,50	–	–	–	–	–	–	0,438	–	–	–	–	–	–	1,09	–	–	0,449	–	7,99	–	–	–	6,20	4,64	2,58	1,08	7,95	4,52	2,65	1,22	–	–	–	–	–	–	–	–	–	–	–	–	1,85	0,776	–	1,00	–	–	–	–	–	–	–	–	–	–	–	2L89X76X11.1LLBB	2L89X76X11.1LLBB	27,0	3450	76,2	–	–	–	–	–	88,9	–	–	–	–	–	–	11,1	–	–	–	–	–	–	27,7	–	–	11,4	–	7,99	–	–	–	2,58	76,0	42,3	27,4	3,31	90,8	43,4	31,0	–	–	–	–	–	–	–	–	–	–	–	–	47,0	0,776	–	1,00	–	–	–	–	–	–	–	–	–	–
2L	2L3-1/2X3X7/16X3/8LLBB	2L3-1/2X3X7/16X3/8LLBB	F	18,2	5,34	3,00	–	–	–	–	–	3,50	–	–	–	–	–	–	0,438	–	–	–	–	–	–	1,09	–	–	0,449	–	7,99	–	–	–	6,20	4,64	2,58	1,08	9,88	5,52	3,10	1,36	–	–	–	–	–	–	–	–	–	–	–	–	1,94	0,797	–	1,00	–	–	–	–	–	–	–	–	–	–	–	2L89X76X11.1X9LLBB	2L89X76X11.1X9LLBB	27,0	3450	76,2	–	–	–	–	–	88,9	–	–	–	–	–	–	11,1	–	–	–	–	–	–	27,7	–	–	11,4	–	7,99	–	–	–	2,58	76,0	42,3	27,4	4,11	107	50,8	34,5	–	–	–	–	–	–	–	–	–	–	–	–	49,3	0,797	–	1,00	–	–	–	–	–	–	–	–	–	–
2L	2L3-1/2X3X7/16X3/4LLBB	2L3-1/2X3X7/16X3/4LLBB	F	18,2	5,34	3,00	–	–	–	–	–	3,50	–	–	–	–	–	–	0,438	–	–	–	–	–	–	1,09	–	–	0,449	–	7,99	–	–	–	6,20	4,64	2,58	1,08	12,2	6,52	3,61	1,51	–	–	–	–	–	–	–	–	–	–	–	–	2,05	0,818	–	1,00	–	–	–	–	–	–	–	–	–	–	–	2L89X76X11.1X19LLBB	2L89X76X11.1X19LLBB	27,0	3450	76,2	–	–	–	–	–	88,9	–	–	–	–	–	–	11,1	–	–	–	–	–	–	27,7	–	–	11,4	–	7,99	–	–	–	2,58	76,0	42,3	27,4	5,08	124	59,2	38,4	–	–	–	–	–	–	–	–	–	–	–	–	52,1	0,818	–	1,00	–	–	–	–	–	–	–	–	–	–
2L	2L3-1/2X3X3/8LLBB	2L3-1/2X3X3/8LLBB	F	15,8	4,64	3,00	–	–	–	–	–	3,50	–	–	–	–	–	–	0,375	–	–	–	–	–	–	1,07	–	–	0,407	–	9,33	–	–	–	5,46	4,06	2,24	1,09	6,79	3,82	2,26	1,21	–	–	–	–	–	–	–	–	–	–	–	–	1,85	0,773	–	1,00	–	–	–	–	–	–	–	–	–	–	–	2L89X76X9.5LLBB	2L89X76X9.5LLBB	23,4	2990	76,2	–	–	–	–	–	88,9	–	–	–	–	–	–	9,53	–	–	–	–	–	–	27,2	–	–	10,3	–	9,33	–	–	–	2,27	66,5	36,7	27,7	2,83	75,2	37,0	30,7	–	–	–	–	–	–	–	–	–	–	–	–	47,0	0,773	–	1,00	–	–	–	–	–	–	–	–	–	–
2L	2L3-1/2X3X3/8X3/8LLBB	2L3-1/2X3X3/8X3/8LLBB	F	15,8	4,64	3,00	–	–	–	–	–	3,50	–	–	–	–	–	–	0,375	–	–	–	–	–	–	1,07	–	–	0,407	–	9,33	–	–	–	5,46	4,06	2,24	1,09	8,46	4,69	2,65	1,35	–	–	–	–	–	–	–	–	–	–	–	–	1,94	0,794	–	1,00	–	–	–	–	–	–	–	–	–	–	–	2L89X76X9.5X9LLBB	2L89X76X9.5X9LLBB	23,4	2990	76,2	–	–	–	–	–	88,9	–	–	–	–	–	–	9,53	–	–	–	–	–	–	27,2	–	–	10,3	–	9,33	–	–	–	2,27	66,5	36,7	27,7	3,52	89,5	43,4	34,3	–	–	–	–	–	–	–	–	–	–	–	–	49,3	0,794	–	1,00	–	–	–	–	–	–	–	–	–	–
2L	2L3-1/2X3X3/8X3/4LLBB	2L3-1/2X3X3/8X3/4LLBB	F	15,8	4,64	3,00	–	–	–	–	–	3,50	–	–	–	–	–	–	0,375	–	–	–	–	–	–	1,07	–	–	0,407	–	9,33	–	–	–	5,46	4,06	2,24	1,09	10,3	5,56	3,05	1,49	–	–	–	–	–	–	–	–	–	–	–	–	2,05	0,814	–	1,00	–	–	–	–	–	–	–	–	–	–	–	2L89X76X9.5X19LLBB	2L89X76X9.5X19LLBB	23,4	2990	76,2	–	–	–	–	–	88,9	–	–	–	–	–	–	9,53	–	–	–	–	–	–	27,2	–	–	10,3	–	9,33	–	–	–	2,27	66,5	36,7	27,7	4,29	104	50,0	37,8	–	–	–	–	–	–	–	–	–	–	–	–	52,1	0,814	–	1,00	–	–	–	–	–	–	–	–	–	–
2L	2L3-1/2X3X5/16LLBB	2L3-1/2X3X5/16LLBB	F	13,2	3,90	3,00	–	–	–	–	–	3,50	–	–	–	–	–	–	0,313	–	–	–	–	–	–	1,05	–	–	0,380	–	11,2	–	–	–	4,66	3,44	1,90	1,09	5,62	3,11	1,87	1,20	–	–	–	–	–	–	–	–	–	–	–	–	1,85	0,770	–	1,00	–	–	–	–	–	–	–	–	–	–	–	2L89X76X7.9LLBB	2L89X76X7.9LLBB	19,6	2520	76,2	–	–	–	–	–	88,9	–	–	–	–	–	–	7,94	–	–	–	–	–	–	26,7	–	–	9,65	–	11,2	–	–	–	1,94	56,4	31,1	27,7	2,34	60,1	30,6	30,5	–	–	–	–	–	–	–	–	–	–	–	–	47,0	0,770	–	1,00	–	–	–	–	–	–	–	–	–	–
2L	2L3-1/2X3X5/16X3/8LLBB	2L3-1/2X3X5/16X3/8LLBB	F	13,2	3,90	3,00	–	–	–	–	–	3,50	–	–	–	–	–	–	0,313	–	–	–	–	–	–	1,05	–	–	0,380	–	11,2	–	–	–	4,66	3,44	1,90	1,09	6,90	3,84	2,16	1,33	–	–	–	–	–	–	–	–	–	–	–	–	1,94	0,790	–	1,00	–	–	–	–	–	–	–	–	–	–	–	2L89X76X7.9X9LLBB	2L89X76X7.9X9LLBB	19,6	2520	76,2	–	–	–	–	–	88,9	–	–	–	–	–	–	7,94	–	–	–	–	–	–	26,7	–	–	9,65	–	11,2	–	–	–	1,94	56,4	31,1	27,7	2,87	72,1	35,4	33,8	–	–	–	–	–	–	–	–	–	–	–	–	49,3	0,790	–	1,00	–	–	–	–	–	–	–	–	–	–
2L	2L3-1/2X3X5/16X3/4LLBB	2L3-1/2X3X5/16X3/4LLBB	F	13,2	3,90	3,00	–	–	–	–	–	3,50	–	–	–	–	–	–	0,313	–	–	–	–	–	–	1,05	–	–	0,380	–	11,2	–	–	–	4,66	3,44	1,90	1,09	8,54	4,57	2,53	1,48	–	–	–	–	–	–	–	–	–	–	–	–	2,04	0,811	–	1,00	–	–	–	–	–	–	–	–	–	–	–	2L89X76X7.9X19LLBB	2L89X76X7.9X19LLBB	19,6	2520	76,2	–	–	–	–	–	88,9	–	–	–	–	–	–	7,94	–	–	–	–	–	–	26,7	–	–	9,65	–	11,2	–	–	–	1,94	56,4	31,1	27,7	3,55	84,1	41,5	37,6	–	–	–	–	–	–	–	–	–	–	–	–	51,8	0,811	–	1,00	–	–	–	–	–	–	–	–	–	–
2L	2L3-1/2X3X1/4LLBB	2L3-1/2X3X1/4LLBB	F	10,8	3,16	3,00	–	–	–	–	–	3,50	–	–	–	–	–	–	0,250	–	–	–	–	–	–	1,02	–	–	0,340	–	14,0	–	–	–	3,84	2,78	1,55	1,10	4,47	2,44	1,49	1,19	–	–	–	–	–	–	–	–	–	–	–	–	1,85	0,767	–	1,00	–	–	–	–	–	–	–	–	–	–	–	2L89X76X6.4LLBB	2L89X76X6.4LLBB	16,0	2040	76,2	–	–	–	–	–	88,9	–	–	–	–	–	–	6,35	–	–	–	–	–	–	25,9	–	–	8,64	–	14,0	–	–	–	1,60	45,6	25,4	27,9	1,86	46,0	24,4	30,2	–	–	–	–	–	–	–	–	–	–	–	–	47,0	0,767	–	1,00	–	–	–	–	–	–	–	–	–	–
2L	2L3-1/2X3X1/4X3/8LLBB	2L3-1/2X3X1/4X3/8LLBB	F	10,8	3,16	3,00	–	–	–	–	–	3,50	–	–	–	–	–	–	0,250	–	–	–	–	–	–	1,02	–	–	0,340	–	14,0	–	–	–	3,84	2,78	1,55	1,10	5,51	3,04	1,73	1,32	–	–	–	–	–	–	–	–	–	–	–	–	1,94	0,787	–	0,965	–	–	–	–	–	–	–	–	–	–	–	2L89X76X6.4X9LLBB	2L89X76X6.4X9LLBB	16,0	2040	76,2	–	–	–	–	–	88,9	–	–	–	–	–	–	6,35	–	–	–	–	–	–	25,9	–	–	8,64	–	14,0	–	–	–	1,60	45,6	25,4	27,9	2,29	55,7	28,3	33,5	–	–	–	–	–	–	–	–	–	–	–	–	49,3	0,787	–	0,965	–	–	–	–	–	–	–	–	–	–
2L	2L3-1/2X3X1/4X3/4LLBB	2L3-1/2X3X1/4X3/4LLBB	F	10,8	3,16	3,00	–	–	–	–	–	3,50	–	–	–	–	–	–	0,250	–	–	–	–	–	–	1,02	–	–	0,340	–	14,0	–	–	–	3,84	2,78	1,55	1,10	6,74	3,63	2,00	1,46	–	–	–	–	–	–	–	–	–	–	–	–	2,04	0,807	–	0,965	–	–	–	–	–	–	–	–	–	–	–	2L89X76X6.4X19LLBB	2L89X76X6.4X19LLBB	16,0	2040	76,2	–	–	–	–	–	88,9	–	–	–	–	–	–	6,35	–	–	–	–	–	–	25,9	–	–	8,64	–	14,0	–	–	–	1,60	45,6	25,4	27,9	2,81	65,4	32,8	37,1	–	–	–	–	–	–	–	–	–	–	–	–	51,8	0,807	–	0,965	–	–	–	–	–	–	–	–	–	–
2L	2L3-1/2X2-1/2X1/2LLBB	2L3-1/2X2-1/2X1/2LLBB	F	18,8	5,54	2,50	–	–	–	–	–	3,50	–	–	–	–	–	–	0,500	–	–	–	–	–	–	1,20	–	–	0,730	–	7,00	–	–	–	6,48	5,04	2,82	1,08	5,45	3,88	2,18	0,992	–	–	–	–	–	–	–	–	–	–	–	–	1,75	0,706	–	1,00	–	–	–	–	–	–	–	–	–	–	–	2L89X64X12.7LLBB	2L89X64X12.7LLBB	27,8	3570	63,5	–	–	–	–	–	88,9	–	–	–	–	–	–	12,7	–	–	–	–	–	–	30,5	–	–	18,5	–	7,00	–	–	–	2,70	82,6	46,2	27,4	2,27	81,6	35,7	25,2	–	–	–	–	–	–	–	–	–	–	–	–	44,5	0,706	–	1,00	–	–	–	–	–	–	–	–	–	–
2L	2L3-1/2X2-1/2X1/2X3/8LLBB	2L3-1/2X2-1/2X1/2X3/8LLBB	F	18,8	5,54	2,50	–	–	–	–	–	3,50	–	–	–	–	–	–	0,500	–	–	–	–	–	–	1,20	–	–	0,730	–	7,00	–	–	–	6,48	5,04	2,82	1,08	7,07	4,92	2,63	1,13	–	–	–	–	–	–	–	–	–	–	–	–	1,83	0,732	–	1,00	–	–	–	–	–	–	–	–	–	–	–	2L89X64X12.7X9LLBB	2L89X64X12.7X9LLBB	27,8	3570	63,5	–	–	–	–	–	88,9	–	–	–	–	–	–	12,7	–	–	–	–	–	–	30,5	–	–	18,5	–	7,00	–	–	–	2,70	82,6	46,2	27,4	2,94	98,7	43,1	28,7	–	–	–	–	–	–	–	–	–	–	–	–	46,5	0,732	–	1,00	–	–	–	–	–	–	–	–	–	–
2L	2L3-1/2X2-1/2X1/2X3/4LLBB	2L3-1/2X2-1/2X1/2X3/4LLBB	F	18,8	5,54	2,50	–	–	–	–	–	3,50	–	–	–	–	–	–	0,500	–	–	–	–	–	–	1,20	–	–	0,730	–	7,00	–	–	–	6,48	5,04	2,82	1,08	9,08	5,96	3,16	1,28	–	–	–	–	–	–	–	–	–	–	–	–	1,93	0,759	–	1,00	–	–	–	–	–	–	–	–	–	–	–	2L89X64X12.7X19LLBB	2L89X64X12.7X19LLBB	27,8	3570	63,5	–	–	–	–	–	88,9	–	–	–	–	–	–	12,7	–	–	–	–	–	–	30,5	–	–	18,5	–	7,00	–	–	–	2,70	82,6	46,2	27,4	3,78	116	51,8	32,5	–	–	–	–	–	–	–	–	–	–	–	–	49,0	0,759	–	1,00	–	–	–	–	–	–	–	–	–	–
2L	2L3-1/2X2-1/2X3/8LLBB	2L3-1/2X2-1/2X3/8LLBB	F	14,4	4,24	2,50	–	–	–	–	–	3,50	–	–	–	–	–	–	0,375	–	–	–	–	–	–	1,15	–	–	0,673	–	9,33	–	–	–	5,12	3,92	2,18	1,10	3,99	2,78	1,60	0,970	–	–	–	–	–	–	–	–	–	–	–	–	1,75	0,698	–	1,00	–	–	–	–	–	–	–	–	–	–	–	2L89X64X9.5LLBB	2L89X64X9.5LLBB	21,4	2740	63,5	–	–	–	–	–	88,9	–	–	–	–	–	–	9,53	–	–	–	–	–	–	29,2	–	–	17,1	–	9,33	–	–	–	2,13	64,2	35,7	27,9	1,66	56,0	26,2	24,6	–	–	–	–	–	–	–	–	–	–	–	–	44,5	0,698	–	1,00	–	–	–	–	–	–	–	–	–	–
2L	2L3-1/2X2-1/2X3/8X3/8LLBB	2L3-1/2X2-1/2X3/8X3/8LLBB	F	14,4	4,24	2,50	–	–	–	–	–	3,50	–	–	–	–	–	–	0,375	–	–	–	–	–	–	1,15	–	–	0,673	–	9,33	–	–	–	5,12	3,92	2,18	1,10	5,22	3,57	1,94	1,11	–	–	–	–	–	–	–	–	–	–	–	–	1,83	0,724	–	1,00	–	–	–	–	–	–	–	–	–	–	–	2L89X64X9.5X9LLBB	2L89X64X9.5X9LLBB	21,4	2740	63,5	–	–	–	–	–	88,9	–	–	–	–	–	–	9,53	–	–	–	–	–	–	29,2	–	–	17,1	–	9,33	–	–	–	2,13	64,2	35,7	27,9	2,17	69,2	31,8	28,2	–	–	–	–	–	–	–	–	–	–	–	–	46,5	0,724	–	1,00	–	–	–	–	–	–	–	–	–	–
2L	2L3-1/2X2-1/2X3/8X3/4LLBB	2L3-1/2X2-1/2X3/8X3/4LLBB	F	14,4	4,24	2,50	–	–	–	–	–	3,50	–	–	–	–	–	–	0,375	–	–	–	–	–	–	1,15	–	–	0,673	–	9,33	–	–	–	5,12	3,92	2,18	1,10	6,63	4,37	2,31	1,25	–	–	–	–	–	–	–	–	–	–	–	–	1,93	0,750	–	1,00	–	–	–	–	–	–	–	–	–	–	–	2L89X64X9.5X19LLBB	2L89X64X9.5X19LLBB	21,4	2740	63,5	–	–	–	–	–	88,9	–	–	–	–	–	–	9,53	–	–	–	–	–	–	29,2	–	–	17,1	–	9,33	–	–	–	2,13	64,2	35,7	27,9	2,76	82,1	37,9	31,8	–	–	–	–	–	–	–	–	–	–	–	–	49,0	0,750	–	1,00	–	–	–	–	–	–	–	–	–	–
2L	2L3-1/2X2-1/2X5/16LLBB	2L3-1/2X2-1/2X5/16LLBB	F	12,2	3,58	2,50	–	–	–	–	–	3,50	–	–	–	–	–	–	0,313	–	–	–	–	–	–	1,13	–	–	0,636	–	11,2	–	–	–	4,40	3,34	1,85	1,11	3,30	2,26	1,32	0,960	–	–	–	–	–	–	–	–	–	–	–	–	1,76	0,695	–	1,00	–	–	–	–	–	–	–	–	–	–	–	2L89X64X7.9LLBB	2L89X64X7.9LLBB	18,0	2310	63,5	–	–	–	–	–	88,9	–	–	–	–	–	–	7,94	–	–	–	–	–	–	28,7	–	–	16,2	–	11,2	–	–	–	1,83	54,7	30,3	28,2	1,37	44,6	21,6	24,4	–	–	–	–	–	–	–	–	–	–	–	–	44,7	0,695	–	1,00	–	–	–	–	–	–	–	–	–	–
2L	2L3-1/2X2-1/2X5/16X3/8LLBB	2L3-1/2X2-1/2X5/16X3/8LLBB	F	12,2	3,58	2,50	–	–	–	–	–	3,50	–	–	–	–	–	–	0,313	–	–	–	–	–	–	1,13	–	–	0,636	–	11,2	–	–	–	4,40	3,34	1,85	1,11	4,25	2,93	1,58	1,09	–	–	–	–	–	–	–	–	–	–	–	–	1,83	0,720	–	1,00	–	–	–	–	–	–	–	–	–	–	–	2L89X64X7.9X9LLBB	2L89X64X7.9X9LLBB	18,0	2310	63,5	–	–	–	–	–	88,9	–	–	–	–	–	–	7,94	–	–	–	–	–	–	28,7	–	–	16,2	–	11,2	–	–	–	1,83	54,7	30,3	28,2	1,77	55,6	25,9	27,7	–	–	–	–	–	–	–	–	–	–	–	–	46,5	0,720	–	1,00	–	–	–	–	–	–	–	–	–	–
2L	2L3-1/2X2-1/2X5/16X3/4LLBB	2L3-1/2X2-1/2X5/16X3/4LLBB	F	12,2	3,58	2,50	–	–	–	–	–	3,50	–	–	–	–	–	–	0,313	–	–	–	–	–	–	1,13	–	–	0,636	–	11,2	–	–	–	4,40	3,34	1,85	1,11	5,50	3,61	1,91	1,24	–	–	–	–	–	–	–	–	–	–	–	–	1,92	0,746	–	1,00	–	–	–	–	–	–	–	–	–	–	–	2L89X64X7.9X19LLBB	2L89X64X7.9X19LLBB	18,0	2310	63,5	–	–	–	–	–	88,9	–	–	–	–	–	–	7,94	–	–	–	–	–	–	28,7	–	–	16,2	–	11,2	–	–	–	1,83	54,7	30,3	28,2	2,29	66,5	31,3	31,5	–	–	–	–	–	–	–	–	–	–	–	–	48,8	0,746	–	1,00	–	–	–	–	–	–	–	–	–	–
2L	2L3-1/2X2-1/2X1/4LLBB	2L3-1/2X2-1/2X1/4LLBB	F	9,80	2,90	2,50	–	–	–	–	–	3,50	–	–	–	–	–	–	0,250	–	–	–	–	–	–	1,10	–	–	0,600	–	14,0	–	–	–	3,62	2,72	1,51	1,12	2,62	1,76	1,05	0,950	–	–	–	–	–	–	–	–	–	–	–	–	1,76	0,693	–	1,00	–	–	–	–	–	–	–	–	–	–	–	2L89X64X6.4LLBB	2L89X64X6.4LLBB	14,6	1870	63,5	–	–	–	–	–	88,9	–	–	–	–	–	–	6,35	–	–	–	–	–	–	27,9	–	–	15,2	–	14,0	–	–	–	1,51	44,6	24,7	28,4	1,09	33,8	17,2	24,1	–	–	–	–	–	–	–	–	–	–	–	–	44,7	0,693	–	1,00	–	–	–	–	–	–	–	–	–	–
2L	2L3-1/2X2-1/2X1/4X3/8LLBB	2L3-1/2X2-1/2X1/4X3/8LLBB	F	9,80	2,90	2,50	–	–	–	–	–	3,50	–	–	–	–	–	–	0,250	–	–	–	–	–	–	1,10	–	–	0,600	–	14,0	–	–	–	3,62	2,72	1,51	1,12	3,38	2,30	1,26	1,08	–	–	–	–	–	–	–	–	–	–	–	–	1,83	0,717	–	0,965	–	–	–	–	–	–	–	–	–	–	–	2L89X64X6.4X9LLBB	2L89X64X6.4X9LLBB	14,6	1870	63,5	–	–	–	–	–	88,9	–	–	–	–	–	–	6,35	–	–	–	–	–	–	27,9	–	–	15,2	–	14,0	–	–	–	1,51	44,6	24,7	28,4	1,41	42,8	20,6	27,4	–	–	–	–	–	–	–	–	–	–	–	–	46,5	0,717	–	0,965	–	–	–	–	–	–	–	–	–	–
2L	2L3-1/2X2-1/2X1/4X3/4LLBB	2L3-1/2X2-1/2X1/4X3/4LLBB	F	9,80	2,90	2,50	–	–	–	–	–	3,50	–	–	–	–	–	–	0,250	–	–	–	–	–	–	1,10	–	–	0,600	–	14,0	–	–	–	3,62	2,72	1,51	1,12	4,32	2,85	1,50	1,22	–	–	–	–	–	–	–	–	–	–	–	–	1,92	0,742	–	0,965	–	–	–	–	–	–	–	–	–	–	–	2L89X64X6.4X19LLBB	2L89X64X6.4X19LLBB	14,6	1870	63,5	–	–	–	–	–	88,9	–	–	–	–	–	–	6,35	–	–	–	–	–	–	27,9	–	–	15,2	–	14,0	–	–	–	1,51	44,6	24,7	28,4	1,80	51,6	24,6	31,0	–	–	–	–	–	–	–	–	–	–	–	–	48,8	0,742	–	0,965	–	–	–	–	–	–	–	–	–	–
2L	2L3X2-1/2X1/2LLBB	2L3X2-1/2X1/2LLBB	F	17,0	5,00	2,50	–	–	–	–	–	3,00	–	–	–	–	–	–	0,500	–	–	–	–	–	–	0,995	–	–	0,500	–	6,00	–	–	–	4,14	3,72	2,06	0,910	5,41	3,73	2,16	1,04	–	–	–	–	–	–	–	–	–	–	–	–	1,57	0,774	–	1,00	–	–	–	–	–	–	–	–	–	–	–	2L76X64X12.7LLBB	2L76X64X12.7LLBB	25,2	3230	63,5	–	–	–	–	–	76,2	–	–	–	–	–	–	12,7	–	–	–	–	–	–	25,3	–	–	12,7	–	6,00	–	–	–	1,72	61,0	33,8	23,1	2,25	78,3	35,4	26,4	–	–	–	–	–	–	–	–	–	–	–	–	39,9	0,774	–	1,00	–	–	–	–	–	–	–	–	–	–
2L	2L3X2-1/2X1/2X3/8LLBB	2L3X2-1/2X1/2X3/8LLBB	F	17,0	5,00	2,50	–	–	–	–	–	3,00	–	–	–	–	–	–	0,500	–	–	–	–	–	–	0,995	–	–	0,500	–	6,00	–	–	–	4,14	3,72	2,06	0,910	6,96	4,67	2,59	1,18	–	–	–	–	–	–	–	–	–	–	–	–	1,66	0,800	–	1,00	–	–	–	–	–	–	–	–	–	–	–	2L76X64X12.7X9LLBB	2L76X64X12.7X9LLBB	25,2	3230	63,5	–	–	–	–	–	76,2	–	–	–	–	–	–	12,7	–	–	–	–	–	–	25,3	–	–	12,7	–	6,00	–	–	–	1,72	61,0	33,8	23,1	2,90	93,6	42,4	30,0	–	–	–	–	–	–	–	–	–	–	–	–	42,2	0,800	–	1,00	–	–	–	–	–	–	–	–	–	–
2L	2L3X2-1/2X1/2X3/4LLBB	2L3X2-1/2X1/2X3/4LLBB	F	17,0	5,00	2,50	–	–	–	–	–	3,00	–	–	–	–	–	–	0,500	–	–	–	–	–	–	0,995	–	–	0,500	–	6,00	–	–	–	4,14	3,72	2,06	0,910	8,84	5,60	3,07	1,33	–	–	–	–	–	–	–	–	–	–	–	–	1,78	0,824	–	1,00	–	–	–	–	–	–	–	–	–	–	–	2L76X64X12.7X19LLBB	2L76X64X12.7X19LLBB	25,2	3230	63,5	–	–	–	–	–	76,2	–	–	–	–	–	–	12,7	–	–	–	–	–	–	25,3	–	–	12,7	–	6,00	–	–	–	1,72	61,0	33,8	23,1	3,68	109	50,3	33,8	–	–	–	–	–	–	–	–	–	–	–	–	45,2	0,824	–	1,00	–	–	–	–	–	–	–	–	–	–
2L	2L3X2-1/2X7/16LLBB	2L3X2-1/2X7/16LLBB	F	15,2	4,44	2,50	–	–	–	–	–	3,00	–	–	–	–	–	–	0,438	–	–	–	–	–	–	0,972	–	–	0,463	–	6,85	–	–	–	3,74	3,32	1,84	0,917	4,62	3,21	1,85	1,02	–	–	–	–	–	–	–	–	–	–	–	–	1,57	0,769	–	1,00	–	–	–	–	–	–	–	–	–	–	–	2L76X64X11.1LLBB	2L76X64X11.1LLBB	22,6	2860	63,5	–	–	–	–	–	76,2	–	–	–	–	–	–	11,1	–	–	–	–	–	–	24,7	–	–	11,8	–	6,85	–	–	–	1,56	54,4	30,2	23,3	1,92	66,0	30,3	25,9	–	–	–	–	–	–	–	–	–	–	–	–	39,9	0,769	–	1,00	–	–	–	–	–	–	–	–	–	–
2L	2L3X2-1/2X7/16X3/8LLBB	2L3X2-1/2X7/16X3/8LLBB	F	15,2	4,44	2,50	–	–	–	–	–	3,00	–	–	–	–	–	–	0,438	–	–	–	–	–	–	0,972	–	–	0,463	–	6,85	–	–	–	3,74	3,32	1,84	0,917	5,97	4,05	2,22	1,16	–	–	–	–	–	–	–	–	–	–	–	–	1,66	0,795	–	1,00	–	–	–	–	–	–	–	–	–	–	–	2L76X64X11.1X9LLBB	2L76X64X11.1X9LLBB	22,6	2860	63,5	–	–	–	–	–	76,2	–	–	–	–	–	–	11,1	–	–	–	–	–	–	24,7	–	–	11,8	–	6,85	–	–	–	1,56	54,4	30,2	23,3	2,48	79,8	36,4	29,5	–	–	–	–	–	–	–	–	–	–	–	–	42,2	0,795	–	1,00	–	–	–	–	–	–	–	–	–	–
2L	2L3X2-1/2X7/16X3/4LLBB	2L3X2-1/2X7/16X3/4LLBB	F	15,2	4,44	2,50	–	–	–	–	–	3,00	–	–	–	–	–	–	0,438	–	–	–	–	–	–	0,972	–	–	0,463	–	6,85	–	–	–	3,74	3,32	1,84	0,917	7,74	4,88	2,69	1,32	–	–	–	–	–	–	–	–	–	–	–	–	1,77	0,819	–	1,00	–	–	–	–	–	–	–	–	–	–	–	2L76X64X11.1X19LLBB	2L76X64X11.1X19LLBB	22,6	2860	63,5	–	–	–	–	–	76,2	–	–	–	–	–	–	11,1	–	–	–	–	–	–	24,7	–	–	11,8	–	6,85	–	–	–	1,56	54,4	30,2	23,3	3,22	93,4	44,1	33,5	–	–	–	–	–	–	–	–	–	–	–	–	45,0	0,819	–	1,00	–	–	–	–	–	–	–	–	–	–
2L	2L3X2-1/2X3/8LLBB	2L3X2-1/2X3/8LLBB	F	13,2	3,86	2,50	–	–	–	–	–	3,00	–	–	–	–	–	–	0,375	–	–	–	–	–	–	0,949	–	–	0,427	–	8,00	–	–	–	3,30	2,90	1,61	0,924	3,94	2,71	1,58	1,01	–	–	–	–	–	–	–	–	–	–	–	–	1,57	0,764	–	1,00	–	–	–	–	–	–	–	–	–	–	–	2L76X64X9.5LLBB	2L76X64X9.5LLBB	19,6	2490	63,5	–	–	–	–	–	76,2	–	–	–	–	–	–	9,53	–	–	–	–	–	–	24,1	–	–	10,8	–	8,00	–	–	–	1,37	47,5	26,4	23,5	1,64	54,4	25,9	25,7	–	–	–	–	–	–	–	–	–	–	–	–	39,9	0,764	–	1,00	–	–	–	–	–	–	–	–	–	–
2L	2L3X2-1/2X3/8X3/8LLBB	2L3X2-1/2X3/8X3/8LLBB	F	13,2	3,86	2,50	–	–	–	–	–	3,00	–	–	–	–	–	–	0,375	–	–	–	–	–	–	0,949	–	–	0,427	–	8,00	–	–	–	3,30	2,90	1,61	0,924	5,10	3,43	1,90	1,15	–	–	–	–	–	–	–	–	–	–	–	–	1,66	0,790	–	1,00	–	–	–	–	–	–	–	–	–	–	–	2L76X64X9.5X9LLBB	2L76X64X9.5X9LLBB	19,6	2490	63,5	–	–	–	–	–	76,2	–	–	–	–	–	–	9,53	–	–	–	–	–	–	24,1	–	–	10,8	–	8,00	–	–	–	1,37	47,5	26,4	23,5	2,12	66,4	31,1	29,2	–	–	–	–	–	–	–	–	–	–	–	–	42,2	0,790	–	1,00	–	–	–	–	–	–	–	–	–	–
2L	2L3X2-1/2X3/8X3/4LLBB	2L3X2-1/2X3/8X3/4LLBB	F	13,2	3,86	2,50	–	–	–	–	–	3,00	–	–	–	–	–	–	0,375	–	–	–	–	–	–	0,949	–	–	0,427	–	8,00	–	–	–	3,30	2,90	1,61	0,924	6,52	4,15	2,27	1,30	–	–	–	–	–	–	–	–	–	–	–	–	1,77	0,815	–	1,00	–	–	–	–	–	–	–	–	–	–	–	2L76X64X9.5X19LLBB	2L76X64X9.5X19LLBB	19,6	2490	63,5	–	–	–	–	–	76,2	–	–	–	–	–	–	9,53	–	–	–	–	–	–	24,1	–	–	10,8	–	8,00	–	–	–	1,37	47,5	26,4	23,5	2,71	78,2	37,2	33,0	–	–	–	–	–	–	–	–	–	–	–	–	45,0	0,815	–	1,00	–	–	–	–	–	–	–	–	–	–
2L	2L3X2-1/2X5/16LLBB	2L3X2-1/2X5/16LLBB	F	11,2	3,26	2,50	–	–	–	–	–	3,00	–	–	–	–	–	–	0,313	–	–	–	–	–	–	0,925	–	–	0,392	–	9,58	–	–	–	2,82	2,46	1,36	0,932	3,26	2,21	1,30	1,00	–	–	–	–	–	–	–	–	–	–	–	–	1,57	0,760	–	1,00	–	–	–	–	–	–	–	–	–	–	–	2L76X64X7.9LLBB	2L76X64X7.9LLBB	16,6	2100	63,5	–	–	–	–	–	76,2	–	–	–	–	–	–	7,94	–	–	–	–	–	–	23,5	–	–	9,96	–	9,58	–	–	–	1,17	40,3	22,3	23,7	1,36	43,4	21,3	25,4	–	–	–	–	–	–	–	–	–	–	–	–	39,9	0,760	–	1,00	–	–	–	–	–	–	–	–	–	–
2L	2L3X2-1/2X5/16X3/8LLBB	2L3X2-1/2X5/16X3/8LLBB	F	11,2	3,26	2,50	–	–	–	–	–	3,00	–	–	–	–	–	–	0,313	–	–	–	–	–	–	0,925	–	–	0,392	–	9,58	–	–	–	2,82	2,46	1,36	0,932	4,24	2,82	1,58	1,14	–	–	–	–	–	–	–	–	–	–	–	–	1,66	0,785	–	1,00	–	–	–	–	–	–	–	–	–	–	–	2L76X64X7.9X9LLBB	2L76X64X7.9X9LLBB	16,6	2100	63,5	–	–	–	–	–	76,2	–	–	–	–	–	–	7,94	–	–	–	–	–	–	23,5	–	–	9,96	–	9,58	–	–	–	1,17	40,3	22,3	23,7	1,76	53,4	25,9	29,0	–	–	–	–	–	–	–	–	–	–	–	–	42,2	0,785	–	1,00	–	–	–	–	–	–	–	–	–	–
2L	2L3X2-1/2X5/16X3/4LLBB	2L3X2-1/2X5/16X3/4LLBB	F	11,2	3,26	2,50	–	–	–	–	–	3,00	–	–	–	–	–	–	0,313	–	–	–	–	–	–	0,925	–	–	0,392	–	9,58	–	–	–	2,82	2,46	1,36	0,932	5,42	3,43	1,89	1,29	–	–	–	–	–	–	–	–	–	–	–	–	1,76	0,810	–	1,00	–	–	–	–	–	–	–	–	–	–	–	2L76X64X7.9X19LLBB	2L76X64X7.9X19LLBB	16,6	2100	63,5	–	–	–	–	–	76,2	–	–	–	–	–	–	7,94	–	–	–	–	–	–	23,5	–	–	9,96	–	9,58	–	–	–	1,17	40,3	22,3	23,7	2,26	63,4	31,0	32,8	–	–	–	–	–	–	–	–	–	–	–	–	44,7	0,810	–	1,00	–	–	–	–	–	–	–	–	–	–
2L	2L3X2-1/2X1/4LLBB	2L3X2-1/2X1/4LLBB	F	9,00	2,64	2,50	–	–	–	–	–	3,00	–	–	–	–	–	–	0,250	–	–	–	–	–	–	0,900	–	–	0,360	–	12,0	–	–	–	2,32	2,00	1,11	0,940	2,59	1,72	1,04	0,991	–	–	–	–	–	–	–	–	–	–	–	–	1,57	0,756	–	1,00	–	–	–	–	–	–	–	–	–	–	–	2L76X64X6.4LLBB	2L76X64X6.4LLBB	13,4	1700	63,5	–	–	–	–	–	76,2	–	–	–	–	–	–	6,35	–	–	–	–	–	–	22,9	–	–	9,14	–	12,0	–	–	–	0,966	32,8	18,2	23,9	1,08	32,9	17,0	25,2	–	–	–	–	–	–	–	–	–	–	–	–	39,9	0,756	–	1,00	–	–	–	–	–	–	–	–	–	–
2L	2L3X2-1/2X1/4X3/8LLBB	2L3X2-1/2X1/4X3/8LLBB	F	9,00	2,64	2,50	–	–	–	–	–	3,00	–	–	–	–	–	–	0,250	–	–	–	–	–	–	0,900	–	–	0,360	–	12,0	–	–	–	2,32	2,00	1,11	0,940	3,31	2,22	1,23	1,12	–	–	–	–	–	–	–	–	–	–	–	–	1,66	0,781	–	1,00	–	–	–	–	–	–	–	–	–	–	–	2L76X64X6.4X9LLBB	2L76X64X6.4X9LLBB	13,4	1700	63,5	–	–	–	–	–	76,2	–	–	–	–	–	–	6,35	–	–	–	–	–	–	22,9	–	–	9,14	–	12,0	–	–	–	0,966	32,8	18,2	23,9	1,38	41,1	20,2	28,4	–	–	–	–	–	–	–	–	–	–	–	–	42,2	0,781	–	1,00	–	–	–	–	–	–	–	–	–	–
2L	2L3X2-1/2X1/4X3/4LLBB	2L3X2-1/2X1/4X3/4LLBB	F	9,00	2,64	2,50	–	–	–	–	–	3,00	–	–	–	–	–	–	0,250	–	–	–	–	–	–	0,900	–	–	0,360	–	12,0	–	–	–	2,32	2,00	1,11	0,940	4,26	2,71	1,48	1,27	–	–	–	–	–	–	–	–	–	–	–	–	1,76	0,806	–	1,00	–	–	–	–	–	–	–	–	–	–	–	2L76X64X6.4X19LLBB	2L76X64X6.4X19LLBB	13,4	1700	63,5	–	–	–	–	–	76,2	–	–	–	–	–	–	6,35	–	–	–	–	–	–	22,9	–	–	9,14	–	12,0	–	–	–	0,966	32,8	18,2	23,9	1,77	49,2	24,3	32,3	–	–	–	–	–	–	–	–	–	–	–	–	44,7	0,806	–	1,00	–	–	–	–	–	–	–	–	–	–
2L	2L3X2-1/2X3/16LLBB	2L3X2-1/2X3/16LLBB	F	6,78	2,00	2,50	–	–	–	–	–	3,00	–	–	–	–	–	–	0,188	–	–	–	–	–	–	0,874	–	–	0,333	–	16,0	–	–	–	1,80	1,52	0,846	0,947	1,92	1,25	0,768	0,980	–	–	–	–	–	–	–	–	–	–	–	–	1,57	0,753	–	1,00	–	–	–	–	–	–	–	–	–	–	–	2L76X64X4.8LLBB	2L76X64X4.8LLBB	10,2	1290	63,5	–	–	–	–	–	76,2	–	–	–	–	–	–	4,76	–	–	–	–	–	–	22,2	–	–	8,46	–	16,0	–	–	–	0,749	24,9	13,9	24,1	0,799	23,3	12,6	24,9	–	–	–	–	–	–	–	–	–	–	–	–	39,9	0,753	–	1,00	–	–	–	–	–	–	–	–	–	–
2L	2L3X2-1/2X3/16X3/8LLBB	2L3X2-1/2X3/16X3/8LLBB	F	6,78	2,00	2,50	–	–	–	–	–	3,00	–	–	–	–	–	–	0,188	–	–	–	–	–	–	0,874	–	–	0,333	–	16,0	–	–	–	1,80	1,52	0,846	0,947	2,46	1,63	0,915	1,11	–	–	–	–	–	–	–	–	–	–	–	–	1,65	0,778	–	0,912	–	–	–	–	–	–	–	–	–	–	–	2L76X64X4.8X9LLBB	2L76X64X4.8X9LLBB	10,2	1290	63,5	–	–	–	–	–	76,2	–	–	–	–	–	–	4,76	–	–	–	–	–	–	22,2	–	–	8,46	–	16,0	–	–	–	0,749	24,9	13,9	24,1	1,02	29,5	15,0	28,2	–	–	–	–	–	–	–	–	–	–	–	–	41,9	0,778	–	0,912	–	–	–	–	–	–	–	–	–	–
2L	2L3X2-1/2X3/16X3/4LLBB	2L3X2-1/2X3/16X3/4LLBB	F	6,78	2,00	2,50	–	–	–	–	–	3,00	–	–	–	–	–	–	0,188	–	–	–	–	–	–	0,874	–	–	0,333	–	16,0	–	–	–	1,80	1,52	0,846	0,947	3,13	2,00	1,09	1,25	–	–	–	–	–	–	–	–	–	–	–	–	1,75	0,802	–	0,912	–	–	–	–	–	–	–	–	–	–	–	2L76X64X4.8X19LLBB	2L76X64X4.8X19LLBB	10,2	1290	63,5	–	–	–	–	–	76,2	–	–	–	–	–	–	4,76	–	–	–	–	–	–	22,2	–	–	8,46	–	16,0	–	–	–	0,749	24,9	13,9	24,1	1,30	35,6	17,9	31,8	–	–	–	–	–	–	–	–	–	–	–	–	44,5	0,802	–	0,912	–	–	–	–	–	–	–	–	–	–
2L	2L3X2X1/2LLBB	2L3X2X1/2LLBB	F	15,4	4,52	2,00	–	–	–	–	–	3,00	–	–	–	–	–	–	0,500	–	–	–	–	–	–	1,08	–	–	0,740	–	6,00	–	–	–	3,84	3,56	2,00	0,922	2,86	2,62	1,43	0,795	–	–	–	–	–	–	–	–	–	–	–	–	1,47	0,684	–	1,00	–	–	–	–	–	–	–	–	–	–	–	2L76X51X12.7LLBB	2L76X51X12.7LLBB	22,8	2920	50,8	–	–	–	–	–	76,2	–	–	–	–	–	–	12,7	–	–	–	–	–	–	27,4	–	–	18,8	–	6,00	–	–	–	1,60	58,3	32,8	23,4	1,19	57,0	23,4	20,2	–	–	–	–	–	–	–	–	–	–	–	–	37,3	0,684	–	1,00	–	–	–	–	–	–	–	–	–	–
2L	2L3X2X1/2X3/8LLBB	2L3X2X1/2X3/8LLBB	F	15,4	4,52	2,00	–	–	–	–	–	3,00	–	–	–	–	–	–	0,500	–	–	–	–	–	–	1,08	–	–	0,740	–	6,00	–	–	–	3,84	3,56	2,00	0,922	3,99	3,47	1,82	0,940	–	–	–	–	–	–	–	–	–	–	–	–	1,55	0,717	–	1,00	–	–	–	–	–	–	–	–	–	–	–	2L76X51X12.7X9LLBB	2L76X51X12.7X9LLBB	22,8	2920	50,8	–	–	–	–	–	76,2	–	–	–	–	–	–	12,7	–	–	–	–	–	–	27,4	–	–	18,8	–	6,00	–	–	–	1,60	58,3	32,8	23,4	1,66	71,0	29,8	23,9	–	–	–	–	–	–	–	–	–	–	–	–	39,4	0,717	–	1,00	–	–	–	–	–	–	–	–	–	–
2L	2L3X2X1/2X3/4LLBB	2L3X2X1/2X3/4LLBB	F	15,4	4,52	2,00	–	–	–	–	–	3,00	–	–	–	–	–	–	0,500	–	–	–	–	–	–	1,08	–	–	0,740	–	6,00	–	–	–	3,84	3,56	2,00	0,922	5,47	4,32	2,30	1,10	–	–	–	–	–	–	–	–	–	–	–	–	1,66	0,751	–	1,00	–	–	–	–	–	–	–	–	–	–	–	2L76X51X12.7X19LLBB	2L76X51X12.7X19LLBB	22,8	2920	50,8	–	–	–	–	–	76,2	–	–	–	–	–	–	12,7	–	–	–	–	–	–	27,4	–	–	18,8	–	6,00	–	–	–	1,60	58,3	32,8	23,4	2,28	84,9	37,7	27,9	–	–	–	–	–	–	–	–	–	–	–	–	42,2	0,751	–	1,00	–	–	–	–	–	–	–	–	–	–
2L	2L3X2X3/8LLBB	2L3X2X3/8LLBB	F	11,8	3,50	2,00	–	–	–	–	–	3,00	–	–	–	–	–	–	0,375	–	–	–	–	–	–	1,03	–	–	0,667	–	8,00	–	–	–	3,08	2,78	1,56	0,937	2,08	1,87	1,04	0,771	–	–	–	–	–	–	–	–	–	–	–	–	1,48	0,675	–	1,00	–	–	–	–	–	–	–	–	–	–	–	2L76X51X9.5LLBB	2L76X51X9.5LLBB	17,4	2260	50,8	–	–	–	–	–	76,2	–	–	–	–	–	–	9,53	–	–	–	–	–	–	26,2	–	–	16,9	–	8,00	–	–	–	1,28	45,6	25,6	23,8	0,866	39,0	17,0	19,6	–	–	–	–	–	–	–	–	–	–	–	–	37,6	0,675	–	1,00	–	–	–	–	–	–	–	–	–	–
2L	2L3X2X3/8X3/8LLBB	2L3X2X3/8X3/8LLBB	F	11,8	3,50	2,00	–	–	–	–	–	3,00	–	–	–	–	–	–	0,375	–	–	–	–	–	–	1,03	–	–	0,667	–	8,00	–	–	–	3,08	2,78	1,56	0,937	2,90	2,53	1,33	0,911	–	–	–	–	–	–	–	–	–	–	–	–	1,55	0,707	–	1,00	–	–	–	–	–	–	–	–	–	–	–	2L76X51X9.5X9LLBB	2L76X51X9.5X9LLBB	17,4	2260	50,8	–	–	–	–	–	76,2	–	–	–	–	–	–	9,53	–	–	–	–	–	–	26,2	–	–	16,9	–	8,00	–	–	–	1,28	45,6	25,6	23,8	1,21	49,8	21,8	23,1	–	–	–	–	–	–	–	–	–	–	–	–	39,4	0,707	–	1,00	–	–	–	–	–	–	–	–	–	–
2L	2L3X2X3/8X3/4LLBB	2L3X2X3/8X3/4LLBB	F	11,8	3,50	2,00	–	–	–	–	–	3,00	–	–	–	–	–	–	0,375	–	–	–	–	–	–	1,03	–	–	0,667	–	8,00	–	–	–	3,08	2,78	1,56	0,937	4,01	3,18	1,69	1,07	–	–	–	–	–	–	–	–	–	–	–	–	1,65	0,739	–	1,00	–	–	–	–	–	–	–	–	–	–	–	2L76X51X9.5X19LLBB	2L76X51X9.5X19LLBB	17,4	2260	50,8	–	–	–	–	–	76,2	–	–	–	–	–	–	9,53	–	–	–	–	–	–	26,2	–	–	16,9	–	8,00	–	–	–	1,28	45,6	25,6	23,8	1,67	60,6	27,7	27,2	–	–	–	–	–	–	–	–	–	–	–	–	41,9	0,739	–	1,00	–	–	–	–	–	–	–	–	–	–
2L	2L3X2X5/16LLBB	2L3X2X5/16LLBB	F	10,0	2,96	2,00	–	–	–	–	–	3,00	–	–	–	–	–	–	0,313	–	–	–	–	–	–	1,01	–	–	0,632	–	9,58	–	–	–	2,64	2,38	1,32	0,945	1,71	1,51	0,855	0,760	–	–	–	–	–	–	–	–	–	–	–	–	1,48	0,671	–	1,00	–	–	–	–	–	–	–	–	–	–	–	2L76X51X7.9LLBB	2L76X51X7.9LLBB	14,8	1910	50,8	–	–	–	–	–	76,2	–	–	–	–	–	–	7,94	–	–	–	–	–	–	25,7	–	–	16,1	–	9,58	–	–	–	1,10	39,0	21,6	24,0	0,712	30,8	14,0	19,3	–	–	–	–	–	–	–	–	–	–	–	–	37,6	0,671	–	1,00	–	–	–	–	–	–	–	–	–	–
2L	2L3X2X5/16X3/8LLBB	2L3X2X5/16X3/8LLBB	F	10,0	2,96	2,00	–	–	–	–	–	3,00	–	–	–	–	–	–	0,313	–	–	–	–	–	–	1,01	–	–	0,632	–	9,58	–	–	–	2,64	2,38	1,32	0,945	2,38	2,07	1,09	0,897	–	–	–	–	–	–	–	–	–	–	–	–	1,56	0,702	–	1,00	–	–	–	–	–	–	–	–	–	–	–	2L76X51X7.9X9LLBB	2L76X51X7.9X9LLBB	14,8	1910	50,8	–	–	–	–	–	76,2	–	–	–	–	–	–	7,94	–	–	–	–	–	–	25,7	–	–	16,1	–	9,58	–	–	–	1,10	39,0	21,6	24,0	0,991	39,8	17,9	22,8	–	–	–	–	–	–	–	–	–	–	–	–	39,6	0,702	–	1,00	–	–	–	–	–	–	–	–	–	–
2L	2L3X2X5/16X3/4LLBB	2L3X2X5/16X3/4LLBB	F	10,0	2,96	2,00	–	–	–	–	–	3,00	–	–	–	–	–	–	0,313	–	–	–	–	–	–	1,01	–	–	0,632	–	9,58	–	–	–	2,64	2,38	1,32	0,945	3,26	2,62	1,37	1,05	–	–	–	–	–	–	–	–	–	–	–	–	1,65	0,734	–	1,00	–	–	–	–	–	–	–	–	–	–	–	2L76X51X7.9X19LLBB	2L76X51X7.9X19LLBB	14,8	1910	50,8	–	–	–	–	–	76,2	–	–	–	–	–	–	7,94	–	–	–	–	–	–	25,7	–	–	16,1	–	9,58	–	–	–	1,10	39,0	21,6	24,0	1,36	49,0	22,5	26,7	–	–	–	–	–	–	–	–	–	–	–	–	41,9	0,734	–	1,00	–	–	–	–	–	–	–	–	–	–
2L	2L3X2X1/4LLBB	2L3X2X1/4LLBB	F	8,20	2,40	2,00	–	–	–	–	–	3,00	–	–	–	–	–	–	0,250	–	–	–	–	–	–	0,980	–	–	0,600	–	12,0	–	–	–	2,18	1,94	1,08	0,953	1,35	1,17	0,675	0,749	–	–	–	–	–	–	–	–	–	–	–	–	1,48	0,668	–	1,00	–	–	–	–	–	–	–	–	–	–	–	2L76X51X6.4LLBB	2L76X51X6.4LLBB	12,2	1550	50,8	–	–	–	–	–	76,2	–	–	–	–	–	–	6,35	–	–	–	–	–	–	24,9	–	–	15,2	–	12,0	–	–	–	0,907	31,8	17,7	24,2	0,562	23,1	11,1	19,0	–	–	–	–	–	–	–	–	–	–	–	–	37,6	0,668	–	1,00	–	–	–	–	–	–	–	–	–	–
2L	2L3X2X1/4X3/8LLBB	2L3X2X1/4X3/8LLBB	F	8,20	2,40	2,00	–	–	–	–	–	3,00	–	–	–	–	–	–	0,250	–	–	–	–	–	–	0,980	–	–	0,600	–	12,0	–	–	–	2,18	1,94	1,08	0,953	1,87	1,62	0,855	0,883	–	–	–	–	–	–	–	–	–	–	–	–	1,56	0,698	–	1,00	–	–	–	–	–	–	–	–	–	–	–	2L76X51X6.4X9LLBB	2L76X51X6.4X9LLBB	12,2	1550	50,8	–	–	–	–	–	76,2	–	–	–	–	–	–	6,35	–	–	–	–	–	–	24,9	–	–	15,2	–	12,0	–	–	–	0,907	31,8	17,7	24,2	0,778	30,5	14,0	22,4	–	–	–	–	–	–	–	–	–	–	–	–	39,6	0,698	–	1,00	–	–	–	–	–	–	–	–	–	–
2L	2L3X2X1/4X3/4LLBB	2L3X2X1/4X3/4LLBB	F	8,20	2,40	2,00	–	–	–	–	–	3,00	–	–	–	–	–	–	0,250	–	–	–	–	–	–	0,980	–	–	0,600	–	12,0	–	–	–	2,18	1,94	1,08	0,953	2,55	2,07	1,07	1,03	–	–	–	–	–	–	–	–	–	–	–	–	1,65	0,730	–	1,00	–	–	–	–	–	–	–	–	–	–	–	2L76X51X6.4X19LLBB	2L76X51X6.4X19LLBB	12,2	1550	50,8	–	–	–	–	–	76,2	–	–	–	–	–	–	6,35	–	–	–	–	–	–	24,9	–	–	15,2	–	12,0	–	–	–	0,907	31,8	17,7	24,2	1,06	37,9	17,5	26,2	–	–	–	–	–	–	–	–	–	–	–	–	41,9	0,730	–	1,00	–	–	–	–	–	–	–	–	–	–
2L	2L3X2X3/16LLBB	2L3X2X3/16LLBB	F	6,14	1,83	2,00	–	–	–	–	–	3,00	–	–	–	–	–	–	0,188	–	–	–	–	–	–	0,952	–	–	0,555	–	16,0	–	–	–	1,69	1,49	0,828	0,961	0,999	0,847	0,500	0,739	–	–	–	–	–	–	–	–	–	–	–	–	1,49	0,666	–	1,00	–	–	–	–	–	–	–	–	–	–	–	2L76X51X4.8LLBB	2L76X51X4.8LLBB	9,20	1180	50,8	–	–	–	–	–	76,2	–	–	–	–	–	–	4,76	–	–	–	–	–	–	24,2	–	–	14,1	–	16,0	–	–	–	0,703	24,4	13,6	24,4	0,416	16,2	8,19	18,8	–	–	–	–	–	–	–	–	–	–	–	–	37,8	0,666	–	1,00	–	–	–	–	–	–	–	–	–	–
2L	2L3X2X3/16X3/8LLBB	2L3X2X3/16X3/8LLBB	F	6,14	1,83	2,00	–	–	–	–	–	3,00	–	–	–	–	–	–	0,188	–	–	–	–	–	–	0,952	–	–	0,555	–	16,0	–	–	–	1,69	1,49	0,828	0,961	1,38	1,19	0,631	0,869	–	–	–	–	–	–	–	–	–	–	–	–	1,55	0,695	–	0,912	–	–	–	–	–	–	–	–	–	–	–	2L76X51X4.8X9LLBB	2L76X51X4.8X9LLBB	9,20	1180	50,8	–	–	–	–	–	76,2	–	–	–	–	–	–	4,76	–	–	–	–	–	–	24,2	–	–	14,1	–	16,0	–	–	–	0,703	24,4	13,6	24,4	0,574	21,8	10,3	22,1	–	–	–	–	–	–	–	–	–	–	–	–	39,4	0,695	–	0,912	–	–	–	–	–	–	–	–	–	–
2L	2L3X2X3/16X3/4LLBB	2L3X2X3/16X3/4LLBB	F	6,14	1,83	2,00	–	–	–	–	–	3,00	–	–	–	–	–	–	0,188	–	–	–	–	–	–	0,952	–	–	0,555	–	16,0	–	–	–	1,69	1,49	0,828	0,961	1,90	1,54	0,800	1,02	–	–	–	–	–	–	–	–	–	–	–	–	1,64	0,726	–	0,912	–	–	–	–	–	–	–	–	–	–	–	2L76X51X4.8X19LLBB	2L76X51X4.8X19LLBB	9,20	1180	50,8	–	–	–	–	–	76,2	–	–	–	–	–	–	4,76	–	–	–	–	–	–	24,2	–	–	14,1	–	16,0	–	–	–	0,703	24,4	13,6	24,4	0,791	27,4	13,1	25,9	–	–	–	–	–	–	–	–	–	–	–	–	41,7	0,726	–	0,912	–	–	–	–	–	–	–	–	–	–
2L	2L2-1/2X2X3/8LLBB	2L2-1/2X2X3/8LLBB	F	10,6	3,10	2,00	–	–	–	–	–	2,50	–	–	–	–	–	–	0,375	–	–	–	–	–	–	0,826	–	–	0,433	–	6,67	–	–	–	1,83	1,96	1,09	0,766	2,06	1,79	1,03	0,815	–	–	–	–	–	–	–	–	–	–	–	–	1,29	0,754	–	1,00	–	–	–	–	–	–	–	–	–	–	–	2L64X51X9.5LLBB	2L64X51X9.5LLBB	15,8	2000	50,8	–	–	–	–	–	63,5	–	–	–	–	–	–	9,53	–	–	–	–	–	–	21,0	–	–	11,0	–	6,67	–	–	–	0,762	32,1	17,9	19,5	0,857	37,4	16,9	20,7	–	–	–	–	–	–	–	–	–	–	–	–	32,8	0,754	–	1,00	–	–	–	–	–	–	–	–	–	–
2L	2L2-1/2X2X3/8X3/8LLBB	2L2-1/2X2X3/8X3/8LLBB	F	10,6	3,10	2,00	–	–	–	–	–	2,50	–	–	–	–	–	–	0,375	–	–	–	–	–	–	0,826	–	–	0,433	–	6,67	–	–	–	1,83	1,96	1,09	0,766	2,84	2,37	1,30	0,957	–	–	–	–	–	–	–	–	–	–	–	–	1,38	0,786	–	1,00	–	–	–	–	–	–	–	–	–	–	–	2L64X51X9.5X9LLBB	2L64X51X9.5X9LLBB	15,8	2000	50,8	–	–	–	–	–	63,5	–	–	–	–	–	–	9,53	–	–	–	–	–	–	21,0	–	–	11,0	–	6,67	–	–	–	0,762	32,1	17,9	19,5	1,18	46,9	21,3	24,3	–	–	–	–	–	–	–	–	–	–	–	–	35,1	0,786	–	1,00	–	–	–	–	–	–	–	–	–	–
2L	2L2-1/2X2X3/8X3/4LLBB	2L2-1/2X2X3/8X3/4LLBB	F	10,6	3,10	2,00	–	–	–	–	–	2,50	–	–	–	–	–	–	0,375	–	–	–	–	–	–	0,826	–	–	0,433	–	6,67	–	–	–	1,83	1,96	1,09	0,766	3,82	2,95	1,61	1,11	–	–	–	–	–	–	–	–	–	–	–	–	1,49	0,817	–	1,00	–	–	–	–	–	–	–	–	–	–	–	2L64X51X9.5X19LLBB	2L64X51X9.5X19LLBB	15,8	2000	50,8	–	–	–	–	–	63,5	–	–	–	–	–	–	9,53	–	–	–	–	–	–	21,0	–	–	11,0	–	6,67	–	–	–	0,762	32,1	17,9	19,5	1,59	56,4	26,4	28,2	–	–	–	–	–	–	–	–	–	–	–	–	37,8	0,817	–	1,00	–	–	–	–	–	–	–	–	–	–
2L	2L2-1/2X2X5/16LLBB	2L2-1/2X2X5/16LLBB	F	9,00	2,64	2,00	–	–	–	–	–	2,50	–	–	–	–	–	–	0,313	–	–	–	–	–	–	0,803	–	–	0,388	–	7,99	–	–	–	1,58	1,68	0,930	0,774	1,71	1,47	0,855	0,804	–	–	–	–	–	–	–	–	–	–	–	–	1,29	0,748	–	1,00	–	–	–	–	–	–	–	–	–	–	–	2L64X51X7.9LLBB	2L64X51X7.9LLBB	13,4	1700	50,8	–	–	–	–	–	63,5	–	–	–	–	–	–	7,94	–	–	–	–	–	–	20,4	–	–	9,86	–	7,99	–	–	–	0,658	27,5	15,2	19,7	0,712	29,8	14,0	20,4	–	–	–	–	–	–	–	–	–	–	–	–	32,8	0,748	–	1,00	–	–	–	–	–	–	–	–	–	–
2L	2L2-1/2X2X5/16X3/8LLBB	2L2-1/2X2X5/16X3/8LLBB	F	9,00	2,64	2,00	–	–	–	–	–	2,50	–	–	–	–	–	–	0,313	–	–	–	–	–	–	0,803	–	–	0,388	–	7,99	–	–	–	1,58	1,68	0,930	0,774	2,35	1,96	1,07	0,943	–	–	–	–	–	–	–	–	–	–	–	–	1,38	0,781	–	1,00	–	–	–	–	–	–	–	–	–	–	–	2L64X51X7.9X9LLBB	2L64X51X7.9X9LLBB	13,4	1700	50,8	–	–	–	–	–	63,5	–	–	–	–	–	–	7,94	–	–	–	–	–	–	20,4	–	–	9,86	–	7,99	–	–	–	0,658	27,5	15,2	19,7	0,978	37,9	17,5	24,0	–	–	–	–	–	–	–	–	–	–	–	–	35,1	0,781	–	1,00	–	–	–	–	–	–	–	–	–	–
2L	2L2-1/2X2X5/16X3/4LLBB	2L2-1/2X2X5/16X3/4LLBB	F	9,00	2,64	2,00	–	–	–	–	–	2,50	–	–	–	–	–	–	0,313	–	–	–	–	–	–	0,803	–	–	0,388	–	7,99	–	–	–	1,58	1,68	0,930	0,774	3,19	2,46	1,34	1,10	–	–	–	–	–	–	–	–	–	–	–	–	1,49	0,812	–	1,00	–	–	–	–	–	–	–	–	–	–	–	2L64X51X7.9X19LLBB	2L64X51X7.9X19LLBB	13,4	1700	50,8	–	–	–	–	–	63,5	–	–	–	–	–	–	7,94	–	–	–	–	–	–	20,4	–	–	9,86	–	7,99	–	–	–	0,658	27,5	15,2	19,7	1,33	46,0	22,0	27,9	–	–	–	–	–	–	–	–	–	–	–	–	37,8	0,812	–	1,00	–	–	–	–	–	–	–	–	–	–
2L	2L2-1/2X2X1/4LLBB	2L2-1/2X2X1/4LLBB	F	7,24	2,14	2,00	–	–	–	–	–	2,50	–	–	–	–	–	–	0,250	–	–	–	–	–	–	0,779	–	–	0,360	–	10,0	–	–	–	1,31	1,38	0,762	0,782	1,35	1,14	0,675	0,794	–	–	–	–	–	–	–	–	–	–	–	–	1,29	0,744	–	1,00	–	–	–	–	–	–	–	–	–	–	–	2L64X51X6.4LLBB	2L64X51X6.4LLBB	10,8	1380	50,8	–	–	–	–	–	63,5	–	–	–	–	–	–	6,35	–	–	–	–	–	–	19,8	–	–	9,14	–	10,0	–	–	–	0,545	22,6	12,5	19,9	0,562	22,5	11,1	20,2	–	–	–	–	–	–	–	–	–	–	–	–	32,8	0,744	–	1,00	–	–	–	–	–	–	–	–	–	–
2L	2L2-1/2X2X1/4X3/8LLBB	2L2-1/2X2X1/4X3/8LLBB	F	7,24	2,14	2,00	–	–	–	–	–	2,50	–	–	–	–	–	–	0,250	–	–	–	–	–	–	0,779	–	–	0,360	–	10,0	–	–	–	1,31	1,38	0,762	0,782	1,85	1,54	0,846	0,930	–	–	–	–	–	–	–	–	–	–	–	–	1,38	0,775	–	1,00	–	–	–	–	–	–	–	–	–	–	–	2L64X51X6.4X9LLBB	2L64X51X6.4X9LLBB	10,8	1380	50,8	–	–	–	–	–	63,5	–	–	–	–	–	–	6,35	–	–	–	–	–	–	19,8	–	–	9,14	–	10,0	–	–	–	0,545	22,6	12,5	19,9	0,770	29,0	13,9	23,6	–	–	–	–	–	–	–	–	–	–	–	–	35,1	0,775	–	1,00	–	–	–	–	–	–	–	–	–	–
2L	2L2-1/2X2X1/4X3/4LLBB	2L2-1/2X2X1/4X3/4LLBB	F	7,24	2,14	2,00	–	–	–	–	–	2,50	–	–	–	–	–	–	0,250	–	–	–	–	–	–	0,779	–	–	0,360	–	10,0	–	–	–	1,31	1,38	0,762	0,782	2,50	1,94	1,05	1,08	–	–	–	–	–	–	–	–	–	–	–	–	1,49	0,806	–	1,00	–	–	–	–	–	–	–	–	–	–	–	2L64X51X6.4X19LLBB	2L64X51X6.4X19LLBB	10,8	1380	50,8	–	–	–	–	–	63,5	–	–	–	–	–	–	6,35	–	–	–	–	–	–	19,8	–	–	9,14	–	10,0	–	–	–	0,545	22,6	12,5	19,9	1,04	35,6	17,2	27,4	–	–	–	–	–	–	–	–	–	–	–	–	37,8	0,806	–	1,00	–	–	–	–	–	–	–	–	–	–
2L	2L2-1/2X2X3/16LLBB	2L2-1/2X2X3/16LLBB	F	5,50	1,64	2,00	–	–	–	–	–	2,50	–	–	–	–	–	–	0,188	–	–	–	–	–	–	0,754	–	–	0,319	–	13,3	–	–	–	1,02	1,06	0,586	0,790	1,01	0,831	0,505	0,784	–	–	–	–	–	–	–	–	–	–	–	–	1,29	0,740	–	1,00	–	–	–	–	–	–	–	–	–	–	–	2L64X51X4.8LLBB	2L64X51X4.8LLBB	8,40	1060	50,8	–	–	–	–	–	63,5	–	–	–	–	–	–	4,76	–	–	–	–	–	–	19,2	–	–	8,10	–	13,3	–	–	–	0,425	17,4	9,60	20,1	0,420	15,8	8,28	19,9	–	–	–	–	–	–	–	–	–	–	–	–	32,8	0,740	–	1,00	–	–	–	–	–	–	–	–	–	–
2L	2L2-1/2X2X3/16X3/8LLBB	2L2-1/2X2X3/16X3/8LLBB	F	5,50	1,64	2,00	–	–	–	–	–	2,50	–	–	–	–	–	–	0,188	–	–	–	–	–	–	0,754	–	–	0,319	–	13,3	–	–	–	1,02	1,06	0,586	0,790	1,38	1,14	0,631	0,916	–	–	–	–	–	–	–	–	–	–	–	–	1,38	0,771	–	0,983	–	–	–	–	–	–	–	–	–	–	–	2L64X51X4.8X9LLBB	2L64X51X4.8X9LLBB	8,40	1060	50,8	–	–	–	–	–	63,5	–	–	–	–	–	–	4,76	–	–	–	–	–	–	19,2	–	–	8,10	–	13,3	–	–	–	0,425	17,4	9,60	20,1	0,574	20,8	10,3	23,3	–	–	–	–	–	–	–	–	–	–	–	–	35,1	0,771	–	0,983	–	–	–	–	–	–	–	–	–	–
2L	2L2-1/2X2X3/16X3/4LLBB	2L2-1/2X2X3/16X3/4LLBB	F	5,50	1,64	2,00	–	–	–	–	–	2,50	–	–	–	–	–	–	0,188	–	–	–	–	–	–	0,754	–	–	0,319	–	13,3	–	–	–	1,02	1,06	0,586	0,790	1,88	1,44	0,792	1,07	–	–	–	–	–	–	–	–	–	–	–	–	1,48	0,801	–	0,983	–	–	–	–	–	–	–	–	–	–	–	2L64X51X4.8X19LLBB	2L64X51X4.8X19LLBB	8,40	1060	50,8	–	–	–	–	–	63,5	–	–	–	–	–	–	4,76	–	–	–	–	–	–	19,2	–	–	8,10	–	13,3	–	–	–	0,425	17,4	9,60	20,1	0,783	25,9	13,0	27,2	–	–	–	–	–	–	–	–	–	–	–	–	37,6	0,801	–	0,983	–	–	–	–	–	–	–	–	–	–
2L	2L2-1/2X1-1/2X1/4LLBB	2L2-1/2X1-1/2X1/4LLBB	F	6,38	1,89	1,50	–	–	–	–	–	2,50	–	–	–	–	–	–	0,250	–	–	–	–	–	–	0,866	–	–	0,606	–	10,0	–	–	–	1,19	1,29	0,728	0,790	0,574	0,705	0,383	0,551	–	–	–	–	–	–	–	–	–	–	–	–	1,21	0,629	–	1,00	–	–	–	–	–	–	–	–	–	–	–	2L64X38X6.4LLBB	2L64X38X6.4LLBB	9,49	1220	38,1	–	–	–	–	–	63,5	–	–	–	–	–	–	6,35	–	–	–	–	–	–	22,0	–	–	15,4	–	10,0	–	–	–	0,495	21,1	11,90	20,1	0,239	14,5	6,28	14,0	–	–	–	–	–	–	–	–	–	–	–	–	30,7	0,629	–	1,00	–	–	–	–	–	–	–	–	–	–
2L	2L2-1/2X1-1/2X1/4X3/8LLBB	2L2-1/2X1-1/2X1/4X3/8LLBB	F	6,38	1,89	1,50	–	–	–	–	–	2,50	–	–	–	–	–	–	0,250	–	–	–	–	–	–	0,866	–	–	0,606	–	10,0	–	–	–	1,19	1,29	0,728	0,790	0,902	1,06	0,535	0,691	–	–	–	–	–	–	–	–	–	–	–	–	1,28	0,668	–	1,00	–	–	–	–	–	–	–	–	–	–	–	2L64X38X6.4X9LLBB	2L64X38X6.4X9LLBB	9,49	1220	38,1	–	–	–	–	–	63,5	–	–	–	–	–	–	6,35	–	–	–	–	–	–	22,0	–	–	15,4	–	10,0	–	–	–	0,495	21,1	11,90	20,1	0,375	20,3	8,77	17,6	–	–	–	–	–	–	–	–	–	–	–	–	32,5	0,668	–	1,00	–	–	–	–	–	–	–	–	–	–
2L	2L2-1/2X1-1/2X1/4X3/4LLBB	2L2-1/2X1-1/2X1/4X3/4LLBB	F	6,38	1,89	1,50	–	–	–	–	–	2,50	–	–	–	–	–	–	0,250	–	–	–	–	–	–	0,866	–	–	0,606	–	10,0	–	–	–	1,19	1,29	0,728	0,790	1,37	1,41	0,731	0,850	–	–	–	–	–	–	–	–	–	–	–	–	1,38	0,711	–	1,00	–	–	–	–	–	–	–	–	–	–	–	2L64X38X6.4X19LLBB	2L64X38X6.4X19LLBB	9,49	1220	38,1	–	–	–	–	–	63,5	–	–	–	–	–	–	6,35	–	–	–	–	–	–	22,0	–	–	15,4	–	10,0	–	–	–	0,495	21,1	11,90	20,1	0,570	26,1	12,0	21,6	–	–	–	–	–	–	–	–	–	–	–	–	35,1	0,711	–	1,00	–	–	–	–	–	–	–	–	–	–
2L	2L2-1/2X1-1/2X3/16LLBB	2L2-1/2X1-1/2X3/16LLBB	F	4,88	1,45	1,50	–	–	–	–	–	2,50	–	–	–	–	–	–	0,188	–	–	–	–	–	–	0,839	–	–	0,569	–	13,3	–	–	–	0,928	0,994	0,560	0,800	0,424	0,502	0,283	0,541	–	–	–	–	–	–	–	–	–	–	–	–	1,22	0,625	–	1,00	–	–	–	–	–	–	–	–	–	–	–	2L64X38X4.8LLBB	2L64X38X4.8LLBB	7,26	935	38,1	–	–	–	–	–	63,5	–	–	–	–	–	–	4,78	–	–	–	–	–	–	21,3	–	–	14,5	–	13,3	–	–	–	0,386	16,3	9,18	20,3	0,176	9,98	4,64	13,7	–	–	–	–	–	–	–	–	–	–	–	–	31,0	0,625	–	1,00	–	–	–	–	–	–	–	–	–	–
2L	2L2-1/2X1-1/2X3/16X3/8LLBB	2L2-1/2X1-1/2X3/16X3/8LLBB	F	4,88	1,45	1,50	–	–	–	–	–	2,50	–	–	–	–	–	–	0,188	–	–	–	–	–	–	0,839	–	–	0,569	–	13,3	–	–	–	0,928	0,994	0,560	0,800	0,665	0,774	0,394	0,677	–	–	–	–	–	–	–	–	–	–	–	–	1,29	0,662	–	1,00	–	–	–	–	–	–	–	–	–	–	–	2L64X38X4.8X9LLBB	2L64X38X4.8X9LLBB	7,26	935	38,1	–	–	–	–	–	63,5	–	–	–	–	–	–	4,78	–	–	–	–	–	–	21,3	–	–	14,5	–	13,3	–	–	–	0,386	16,3	9,18	20,3	0,277	14,4	6,46	17,2	–	–	–	–	–	–	–	–	–	–	–	–	32,8	0,662	–	1,00	–	–	–	–	–	–	–	–	–	–
2L	2L2-1/2X1-1/2X3/16X3/4LLBB	2L2-1/2X1-1/2X3/16X3/4LLBB	F	4,88	1,45	1,50	–	–	–	–	–	2,50	–	–	–	–	–	–	0,188	–	–	–	–	–	–	0,839	–	–	0,569	–	13,3	–	–	–	0,928	0,994	0,560	0,800	1,01	1,05	0,539	0,833	–	–	–	–	–	–	–	–	–	–	–	–	1,38	0,704	–	1,00	–	–	–	–	–	–	–	–	–	–	–	2L64X38X4.8X19LLBB	2L64X38X4.8X19LLBB	7,26	935	38,1	–	–	–	–	–	63,5	–	–	–	–	–	–	4,78	–	–	–	–	–	–	21,3	–	–	14,5	–	13,3	–	–	–	0,386	16,3	9,18	20,3	0,420	18,8	8,83	21,2	–	–	–	–	–	–	–	–	–	–	–	–	35,1	0,704	–	1,00	–	–	–	–	–	–	–	–	–	–
2L	2L8X6X1SLBB	2L8X6X1SLBB	F	88,4	26,2	6,00	–	–	–	–	–	8,00	–	–	–	–	–	–	1,00	–	–	–	–	–	–	1,65	–	–	0,819	–	8,00	–	–	–	77,6	32,4	17,8	1,72	345	69,4	43,1	3,63	–	–	–	–	–	–	–	–	–	–	–	–	4,18	0,924	–	1,00	–	–	–	–	–	–	–	–	–	–	–	2L203X152X25.4SLBB	2L203X152X25.4SLBB	131	16900	152	–	–	–	–	–	203	–	–	–	–	–	–	25,4	–	–	–	–	–	–	41,9	–	–	20,8	–	8,00	–	–	–	32,3	531	292	43,7	144	1520	706	92,2	–	–	–	–	–	–	–	–	–	–	–	–	106	0,924	–	1,00	–	–	–	–	–	–	–	–	–	–
2L	2L8X6X1X3/8SLBB	2L8X6X1X3/8SLBB	F	88,4	26,2	6,00	–	–	–	–	–	8,00	–	–	–	–	–	–	1,00	–	–	–	–	–	–	1,65	–	–	0,819	–	8,00	–	–	–	77,6	32,4	17,8	1,72	372	74,3	45,4	3,77	–	–	–	–	–	–	–	–	–	–	–	–	4,30	0,929	–	1,00	–	–	–	–	–	–	–	–	–	–	–	2L203X152X25.4X9SLBB	2L203X152X25.4X9SLBB	131	16900	152	–	–	–	–	–	203	–	–	–	–	–	–	25,4	–	–	–	–	–	–	41,9	–	–	20,8	–	8,00	–	–	–	32,3	531	292	43,7	155	1600	744	95,8	–	–	–	–	–	–	–	–	–	–	–	–	109	0,929	–	1,00	–	–	–	–	–	–	–	–	–	–
2L	2L8X6X1X3/4SLBB	2L8X6X1X3/4SLBB	F	88,4	26,2	6,00	–	–	–	–	–	8,00	–	–	–	–	–	–	1,00	–	–	–	–	–	–	1,65	–	–	0,819	–	8,00	–	–	–	77,6	32,4	17,8	1,72	401	79,3	47,9	3,91	–	–	–	–	–	–	–	–	–	–	–	–	4,43	0,933	–	1,00	–	–	–	–	–	–	–	–	–	–	–	2L203X152X25.4X19SLBB	2L203X152X25.4X19SLBB	131	16900	152	–	–	–	–	–	203	–	–	–	–	–	–	25,4	–	–	–	–	–	–	41,9	–	–	20,8	–	8,00	–	–	–	32,3	531	292	43,7	167	1670	785	99,3	–	–	–	–	–	–	–	–	–	–	–	–	113	0,933	–	1,00	–	–	–	–	–	–	–	–	–	–
2L	2L8X6X7/8SLBB	2L8X6X7/8SLBB	F	78,2	23,0	6,00	–	–	–	–	–	8,00	–	–	–	–	–	–	0,875	–	–	–	–	–	–	1,60	–	–	0,719	–	9,14	–	–	–	69,8	28,7	15,9	1,74	300	59,8	37,5	3,61	–	–	–	–	–	–	–	–	–	–	–	–	4,17	0,922	–	1,00	–	–	–	–	–	–	–	–	–	–	–	2L203X152X22.2SLBB	2L203X152X22.2SLBB	116	14800	152	–	–	–	–	–	203	–	–	–	–	–	–	22,2	–	–	–	–	–	–	40,6	–	–	18,3	–	9,14	–	–	–	29,1	470	261	44,2	125	1330	615	91,7	–	–	–	–	–	–	–	–	–	–	–	–	106	0,922	–	1,00	–	–	–	–	–	–	–	–	–	–
2L	2L8X6X7/8X3/8SLBB	2L8X6X7/8X3/8SLBB	F	78,2	23,0	6,00	–	–	–	–	–	8,00	–	–	–	–	–	–	0,875	–	–	–	–	–	–	1,60	–	–	0,719	–	9,14	–	–	–	69,8	28,7	15,9	1,74	323	64,1	39,5	3,75	–	–	–	–	–	–	–	–	–	–	–	–	4,29	0,926	–	1,00	–	–	–	–	–	–	–	–	–	–	–	2L203X152X22.2X9SLBB	2L203X152X22.2X9SLBB	116	14800	152	–	–	–	–	–	203	–	–	–	–	–	–	22,2	–	–	–	–	–	–	40,6	–	–	18,3	–	9,14	–	–	–	29,1	470	261	44,2	134	1400	647	95,3	–	–	–	–	–	–	–	–	–	–	–	–	109	0,926	–	1,00	–	–	–	–	–	–	–	–	–	–
2L	2L8X6X7/8X3/4SLBB	2L8X6X7/8X3/4SLBB	F	78,2	23,0	6,00	–	–	–	–	–	8,00	–	–	–	–	–	–	0,875	–	–	–	–	–	–	1,60	–	–	0,719	–	9,14	–	–	–	69,8	28,7	15,9	1,74	348	68,4	41,6	3,89	–	–	–	–	–	–	–	–	–	–	–	–	4,42	0,930	–	1,00	–	–	–	–	–	–	–	–	–	–	–	2L203X152X22.2X19SLBB	2L203X152X22.2X19SLBB	116	14800	152	–	–	–	–	–	203	–	–	–	–	–	–	22,2	–	–	–	–	–	–	40,6	–	–	18,3	–	9,14	–	–	–	29,1	470	261	44,2	145	1470	682	98,8	–	–	–	–	–	–	–	–	–	–	–	–	112	0,930	–	1,00	–	–	–	–	–	–	–	–	–	–
2L	2L8X6X3/4SLBB	2L8X6X3/4SLBB	F	67,6	20,0	6,00	–	–	–	–	–	8,00	–	–	–	–	–	–	0,750	–	–	–	–	–	–	1,56	–	–	0,624	–	10,7	–	–	–	61,5	24,9	13,8	1,75	258	50,9	32,2	3,59	–	–	–	–	–	–	–	–	–	–	–	–	4,17	0,919	–	1,00	–	–	–	–	–	–	–	–	–	–	–	2L203X152X19SLBB	2L203X152X19SLBB	100	12900	152	–	–	–	–	–	203	–	–	–	–	–	–	19,1	–	–	–	–	–	–	39,6	–	–	15,8	–	10,7	–	–	–	25,6	408	226	44,5	107	1130	528	91,2	–	–	–	–	–	–	–	–	–	–	–	–	106	0,919	–	1,00	–	–	–	–	–	–	–	–	–	–
2L	2L8X6X3/4X3/8SLBB	2L8X6X3/4X3/8SLBB	F	67,6	20,0	6,00	–	–	–	–	–	8,00	–	–	–	–	–	–	0,750	–	–	–	–	–	–	1,56	–	–	0,624	–	10,7	–	–	–	61,5	24,9	13,8	1,75	277	54,7	33,8	3,72	–	–	–	–	–	–	–	–	–	–	–	–	4,28	0,924	–	1,00	–	–	–	–	–	–	–	–	–	–	–	2L203X152X19X9SLBB	2L203X152X19X9SLBB	100	12900	152	–	–	–	–	–	203	–	–	–	–	–	–	19,1	–	–	–	–	–	–	39,6	–	–	15,8	–	10,7	–	–	–	25,6	408	226	44,5	115	1190	554	94,5	–	–	–	–	–	–	–	–	–	–	–	–	109	0,924	–	1,00	–	–	–	–	–	–	–	–	–	–
2L	2L8X6X3/4X3/4SLBB	2L8X6X3/4X3/4SLBB	F	67,6	20,0	6,00	–	–	–	–	–	8,00	–	–	–	–	–	–	0,750	–	–	–	–	–	–	1,56	–	–	0,624	–	10,7	–	–	–	61,5	24,9	13,8	1,75	298	58,4	35,6	3,86	–	–	–	–	–	–	–	–	–	–	–	–	4,40	0,928	–	1,00	–	–	–	–	–	–	–	–	–	–	–	2L203X152X19X19SLBB	2L203X152X19X19SLBB	100	12900	152	–	–	–	–	–	203	–	–	–	–	–	–	19,1	–	–	–	–	–	–	39,6	–	–	15,8	–	10,7	–	–	–	25,6	408	226	44,5	124	1250	583	98,0	–	–	–	–	–	–	–	–	–	–	–	–	112	0,928	–	1,00	–	–	–	–	–	–	–	–	–	–
2L	2L8X6X5/8SLBB	2L8X6X5/8SLBB	F	57,0	16,8	6,00	–	–	–	–	–	8,00	–	–	–	–	–	–	0,625	–	–	–	–	–	–	1,51	–	–	0,526	–	12,8	–	–	–	52,8	21,0	11,8	1,77	214	42,0	26,8	3,57	–	–	–	–	–	–	–	–	–	–	–	–	4,16	0,917	–	1,00	–	–	–	–	–	–	–	–	–	–	–	2L203X152X15.9SLBB	2L203X152X15.9SLBB	84,4	10800	152	–	–	–	–	–	203	–	–	–	–	–	–	15,9	–	–	–	–	–	–	38,4	–	–	13,4	–	12,8	–	–	–	22,0	344	193	45,0	89,1	939	439	90,7	–	–	–	–	–	–	–	–	–	–	–	–	106	0,917	–	1,00	–	–	–	–	–	–	–	–	–	–
2L	2L8X6X5/8X3/8SLBB	2L8X6X5/8X3/8SLBB	F	57,0	16,8	6,00	–	–	–	–	–	8,00	–	–	–	–	–	–	0,625	–	–	–	–	–	–	1,51	–	–	0,526	–	12,8	–	–	–	52,8	21,0	11,8	1,77	230	45,2	28,1	3,70	–	–	–	–	–	–	–	–	–	–	–	–	4,27	0,921	–	0,997	–	–	–	–	–	–	–	–	–	–	–	2L203X152X15.9X9SLBB	2L203X152X15.9X9SLBB	84,4	10800	152	–	–	–	–	–	203	–	–	–	–	–	–	15,9	–	–	–	–	–	–	38,4	–	–	13,4	–	12,8	–	–	–	22,0	344	193	45,0	95,7	991	460	94,0	–	–	–	–	–	–	–	–	–	–	–	–	108	0,921	–	0,997	–	–	–	–	–	–	–	–	–	–
2L	2L8X6X5/8X3/4SLBB	2L8X6X5/8X3/4SLBB	F	57,0	16,8	6,00	–	–	–	–	–	8,00	–	–	–	–	–	–	0,625	–	–	–	–	–	–	1,51	–	–	0,526	–	12,8	–	–	–	52,8	21,0	11,8	1,77	248	48,4	29,6	3,84	–	–	–	–	–	–	–	–	–	–	–	–	4,39	0,926	–	0,997	–	–	–	–	–	–	–	–	–	–	–	2L203X152X15.9X19SLBB	2L203X152X15.9X19SLBB	84,4	10800	152	–	–	–	–	–	203	–	–	–	–	–	–	15,9	–	–	–	–	–	–	38,4	–	–	13,4	–	12,8	–	–	–	22,0	344	193	45,0	103	1040	485	97,5	–	–	–	–	–	–	–	–	–	–	–	–	112	0,926	–	0,997	–	–	–	–	–	–	–	–	–	–
2L	2L8X6X9/16SLBB	2L8X6X9/16SLBB	F	51,4	15,2	6,00	–	–	–	–	–	8,00	–	–	–	–	–	–	0,563	–	–	–	–	–	–	1,49	–	–	0,476	–	14,2	–	–	–	48,2	19,0	10,7	1,78	192	37,7	24,0	3,55	–	–	–	–	–	–	–	–	–	–	–	–	4,15	0,916	–	1,00	–	–	–	–	–	–	–	–	–	–	–	2L203X152X14.3SLBB	2L203X152X14.3SLBB	76,2	9810	152	–	–	–	–	–	203	–	–	–	–	–	–	14,3	–	–	–	–	–	–	37,8	–	–	12,1	–	14,2	–	–	–	20,1	311	175	45,2	79,9	842	393	90,2	–	–	–	–	–	–	–	–	–	–	–	–	105	0,916	–	1,00	–	–	–	–	–	–	–	–	–	–
2L	2L8X6X9/16X3/8SLBB	2L8X6X9/16X3/8SLBB	F	51,4	15,2	6,00	–	–	–	–	–	8,00	–	–	–	–	–	–	0,563	–	–	–	–	–	–	1,49	–	–	0,476	–	14,2	–	–	–	48,2	19,0	10,7	1,78	207	40,6	25,3	3,69	–	–	–	–	–	–	–	–	–	–	–	–	4,27	0,920	–	0,959	–	–	–	–	–	–	–	–	–	–	–	2L203X152X14.3X9SLBB	2L203X152X14.3X9SLBB	76,2	9810	152	–	–	–	–	–	203	–	–	–	–	–	–	14,3	–	–	–	–	–	–	37,8	–	–	12,1	–	14,2	–	–	–	20,1	311	175	45,2	86,2	890	415	93,7	–	–	–	–	–	–	–	–	–	–	–	–	108	0,920	–	0,959	–	–	–	–	–	–	–	–	–	–
2L	2L8X6X9/16X3/4SLBB	2L8X6X9/16X3/4SLBB	F	51,4	15,2	6,00	–	–	–	–	–	8,00	–	–	–	–	–	–	0,563	–	–	–	–	–	–	1,49	–	–	0,476	–	14,2	–	–	–	48,2	19,0	10,7	1,78	223	43,5	26,6	3,83	–	–	–	–	–	–	–	–	–	–	–	–	4,39	0,924	–	0,959	–	–	–	–	–	–	–	–	–	–	–	2L203X152X14.3X19SLBB	2L203X152X14.3X19SLBB	76,2	9810	152	–	–	–	–	–	203	–	–	–	–	–	–	14,3	–	–	–	–	–	–	37,8	–	–	12,1	–	14,2	–	–	–	20,1	311	175	45,2	92,8	936	436	97,3	–	–	–	–	–	–	–	–	–	–	–	–	112	0,924	–	0,959	–	–	–	–	–	–	–	–	–	–
2L	2L8X6X1/2SLBB	2L8X6X1/2SLBB	F	46,0	13,6	6,00	–	–	–	–	–	8,00	–	–	–	–	–	–	0,500	–	–	–	–	–	–	1,46	–	–	0,425	–	16,0	–	–	–	43,5	17,0	9,58	1,79	170	33,5	21,2	3,54	–	–	–	–	–	–	–	–	–	–	–	–	4,15	0,915	–	0,998	–	–	–	–	–	–	–	–	–	–	–	2L203X152X12.7SLBB	2L203X152X12.7SLBB	68,2	8770	152	–	–	–	–	–	203	–	–	–	–	–	–	12,7	–	–	–	–	–	–	37,1	–	–	10,8	–	16,0	–	–	–	18,1	279	157	45,5	70,8	744	347	89,9	–	–	–	–	–	–	–	–	–	–	–	–	105	0,915	–	0,998	–	–	–	–	–	–	–	–	–	–
2L	2L8X6X1/2X3/8SLBB	2L8X6X1/2X3/8SLBB	F	46,0	13,6	6,00	–	–	–	–	–	8,00	–	–	–	–	–	–	0,500	–	–	–	–	–	–	1,46	–	–	0,425	–	16,0	–	–	–	43,5	17,0	9,58	1,79	184	36,0	22,5	3,68	–	–	–	–	–	–	–	–	–	–	–	–	4,26	0,919	–	0,912	–	–	–	–	–	–	–	–	–	–	–	2L203X152X12.7X9SLBB	2L203X152X12.7X9SLBB	68,2	8770	152	–	–	–	–	–	203	–	–	–	–	–	–	12,7	–	–	–	–	–	–	37,1	–	–	10,8	–	16,0	–	–	–	18,1	279	157	45,5	76,6	787	369	93,5	–	–	–	–	–	–	–	–	–	–	–	–	108	0,919	–	0,912	–	–	–	–	–	–	–	–	–	–
2L	2L8X6X1/2X3/4SLBB	2L8X6X1/2X3/4SLBB	F	46,0	13,6	6,00	–	–	–	–	–	8,00	–	–	–	–	–	–	0,500	–	–	–	–	–	–	1,46	–	–	0,425	–	16,0	–	–	–	43,5	17,0	9,58	1,79	197	38,6	23,5	3,81	–	–	–	–	–	–	–	–	–	–	–	–	4,38	0,923	–	0,912	–	–	–	–	–	–	–	–	–	–	–	2L203X152X12.7X19SLBB	2L203X152X12.7X19SLBB	68,2	8770	152	–	–	–	–	–	203	–	–	–	–	–	–	12,7	–	–	–	–	–	–	37,1	–	–	10,8	–	16,0	–	–	–	18,1	279	157	45,5	82,0	828	385	96,8	–	–	–	–	–	–	–	–	–	–	–	–	111	0,923	–	0,912	–	–	–	–	–	–	–	–	–	–
2L	2L8X6X7/16SLBB	2L8X6X7/16SLBB	F	40,4	12,0	6,00	–	–	–	–	–	8,00	–	–	–	–	–	–	0,438	–	–	–	–	–	–	1,44	–	–	0,374	–	18,3	–	–	–	38,6	15,0	8,46	1,80	150	29,1	18,8	3,53	–	–	–	–	–	–	–	–	–	–	–	–	4,15	0,913	–	0,938	–	–	–	–	–	–	–	–	–	–	–	2L203X152X11.1SLBB	2L203X152X11.1SLBB	59,8	7740	152	–	–	–	–	–	203	–	–	–	–	–	–	11,1	–	–	–	–	–	–	36,6	–	–	9,50	–	18,3	–	–	–	16,1	246	139	45,7	62,4	646	308	89,7	–	–	–	–	–	–	–	–	–	–	–	–	105	0,913	–	0,938	–	–	–	–	–	–	–	–	–	–
2L	2L8X6X7/16X3/8SLBB	2L8X6X7/16X3/8SLBB	F	40,4	12,0	6,00	–	–	–	–	–	8,00	–	–	–	–	–	–	0,438	–	–	–	–	–	–	1,44	–	–	0,374	–	18,3	–	–	–	38,6	15,0	8,46	1,80	161	31,4	19,7	3,66	–	–	–	–	–	–	–	–	–	–	–	–	4,26	0,918	–	0,850	–	–	–	–	–	–	–	–	–	–	–	2L203X152X11.1X9SLBB	2L203X152X11.1X9SLBB	59,8	7740	152	–	–	–	–	–	203	–	–	–	–	–	–	11,1	–	–	–	–	–	–	36,6	–	–	9,50	–	18,3	–	–	–	16,1	246	139	45,7	67,0	683	323	93,0	–	–	–	–	–	–	–	–	–	–	–	–	108	0,918	–	0,850	–	–	–	–	–	–	–	–	–	–
2L	2L8X6X7/16X3/4SLBB	2L8X6X7/16X3/4SLBB	F	40,4	12,0	6,00	–	–	–	–	–	8,00	–	–	–	–	–	–	0,438	–	–	–	–	–	–	1,44	–	–	0,374	–	18,3	–	–	–	38,6	15,0	8,46	1,80	173	33,6	20,7	3,80	–	–	–	–	–	–	–	–	–	–	–	–	4,38	0,922	–	0,850	–	–	–	–	–	–	–	–	–	–	–	2L203X152X11.1X19SLBB	2L203X152X11.1X19SLBB	59,8	7740	152	–	–	–	–	–	203	–	–	–	–	–	–	11,1	–	–	–	–	–	–	36,6	–	–	9,50	–	18,3	–	–	–	16,1	246	139	45,7	72,0	719	339	96,5	–	–	–	–	–	–	–	–	–	–	–	–	111	0,922	–	0,850	–	–	–	–	–	–	–	–	–	–
2L	2L8X4X1SLBB	2L8X4X1SLBB	F	74,8	22,2	4,00	–	–	–	–	–	8,00	–	–	–	–	–	–	1,00	–	–	–	–	–	–	1,04	–	–	0,694	–	8,00	–	–	–	23,3	15,5	7,87	1,03	345	67,3	43,1	3,94	–	–	–	–	–	–	–	–	–	–	–	–	4,11	0,983	–	1,00	–	–	–	–	–	–	–	–	–	–	–	2L203X102X25.4SLBB	2L203X102X25.4SLBB	111	14300	102	–	–	–	–	–	203	–	–	–	–	–	–	25,4	–	–	–	–	–	–	26,4	–	–	17,6	–	8,00	–	–	–	9,70	254	129	26,2	144	1690	706	100	–	–	–	–	–	–	–	–	–	–	–	–	104	0,983	–	1,00	–	–	–	–	–	–	–	–	–	–
2L	2L8X4X1X3/8SLBB	2L8X4X1X3/8SLBB	F	74,8	22,2	4,00	–	–	–	–	–	8,00	–	–	–	–	–	–	1,00	–	–	–	–	–	–	1,04	–	–	0,694	–	8,00	–	–	–	23,3	15,5	7,87	1,03	370	71,4	45,2	4,08	–	–	–	–	–	–	–	–	–	–	–	–	4,25	0,984	–	1,00	–	–	–	–	–	–	–	–	–	–	–	2L203X102X25.4X9SLBB	2L203X102X25.4X9SLBB	111	14300	102	–	–	–	–	–	203	–	–	–	–	–	–	25,4	–	–	–	–	–	–	26,4	–	–	17,6	–	8,00	–	–	–	9,70	254	129	26,2	154	1750	741	104	–	–	–	–	–	–	–	–	–	–	–	–	108	0,984	–	1,00	–	–	–	–	–	–	–	–	–	–
2L	2L8X4X1X3/4SLBB	2L8X4X1X3/4SLBB	F	74,8	22,2	4,00	–	–	–	–	–	8,00	–	–	–	–	–	–	1,00	–	–	–	–	–	–	1,04	–	–	0,694	–	8,00	–	–	–	23,3	15,5	7,87	1,03	397	75,6	47,4	4,23	–	–	–	–	–	–	–	–	–	–	–	–	4,39	0,985	–	1,00	–	–	–	–	–	–	–	–	–	–	–	2L203X102X25.4X19SLBB	2L203X102X25.4X19SLBB	111	14300	102	–	–	–	–	–	203	–	–	–	–	–	–	25,4	–	–	–	–	–	–	26,4	–	–	17,6	–	8,00	–	–	–	9,70	254	129	26,2	165	1820	777	107	–	–	–	–	–	–	–	–	–	–	–	–	112	0,985	–	1,00	–	–	–	–	–	–	–	–	–	–
2L	2L8X4X7/8SLBB	2L8X4X7/8SLBB	F	66,2	19,6	4,00	–	–	–	–	–	8,00	–	–	–	–	–	–	0,875	–	–	–	–	–	–	0,997	–	–	0,612	–	9,14	–	–	–	21,1	13,5	7,02	1,04	300	58,5	37,5	3,91	–	–	–	–	–	–	–	–	–	–	–	–	4,09	0,981	–	1,00	–	–	–	–	–	–	–	–	–	–	–	2L203X102X22.2SLBB	2L203X102X22.2SLBB	98,6	12600	102	–	–	–	–	–	203	–	–	–	–	–	–	22,2	–	–	–	–	–	–	25,3	–	–	15,5	–	9,14	–	–	–	8,78	221	115	26,4	125	1480	615	99,3	–	–	–	–	–	–	–	–	–	–	–	–	104	0,981	–	1,00	–	–	–	–	–	–	–	–	–	–
2L	2L8X4X7/8X3/8SLBB	2L8X4X7/8X3/8SLBB	F	66,2	19,6	4,00	–	–	–	–	–	8,00	–	–	–	–	–	–	0,875	–	–	–	–	–	–	0,997	–	–	0,612	–	9,14	–	–	–	21,1	13,5	7,02	1,04	323	62,2	39,5	4,06	–	–	–	–	–	–	–	–	–	–	–	–	4,22	0,982	–	1,00	–	–	–	–	–	–	–	–	–	–	–	2L203X102X22.2X9SLBB	2L203X102X22.2X9SLBB	98,6	12600	102	–	–	–	–	–	203	–	–	–	–	–	–	22,2	–	–	–	–	–	–	25,3	–	–	15,5	–	9,14	–	–	–	8,78	221	115	26,4	134	1540	647	103	–	–	–	–	–	–	–	–	–	–	–	–	107	0,982	–	1,00	–	–	–	–	–	–	–	–	–	–
2L	2L8X4X7/8X3/4SLBB	2L8X4X7/8X3/4SLBB	F	66,2	19,6	4,00	–	–	–	–	–	8,00	–	–	–	–	–	–	0,875	–	–	–	–	–	–	0,997	–	–	0,612	–	9,14	–	–	–	21,1	13,5	7,02	1,04	347	65,9	41,4	4,21	–	–	–	–	–	–	–	–	–	–	–	–	4,37	0,984	–	1,00	–	–	–	–	–	–	–	–	–	–	–	2L203X102X22.2X19SLBB	2L203X102X22.2X19SLBB	98,6	12600	102	–	–	–	–	–	203	–	–	–	–	–	–	22,2	–	–	–	–	–	–	25,3	–	–	15,5	–	9,14	–	–	–	8,78	221	115	26,4	144	1600	678	107	–	–	–	–	–	–	–	–	–	–	–	–	111	0,984	–	1,00	–	–	–	–	–	–	–	–	–	–
2L	2L8X4X3/4SLBB	2L8X4X3/4SLBB	F	57,4	17,0	4,00	–	–	–	–	–	8,00	–	–	–	–	–	–	0,750	–	–	–	–	–	–	0,949	–	–	0,531	–	10,7	–	–	–	18,7	11,6	6,14	1,05	257	49,9	32,1	3,89	–	–	–	–	–	–	–	–	–	–	–	–	4,07	0,980	–	1,00	–	–	–	–	–	–	–	–	–	–	–	2L203X102X19SLBB	2L203X102X19SLBB	85,4	11000	102	–	–	–	–	–	203	–	–	–	–	–	–	19,1	–	–	–	–	–	–	24,1	–	–	13,5	–	10,7	–	–	–	7,78	190	101	26,7	107	1270	526	98,8	–	–	–	–	–	–	–	–	–	–	–	–	103	0,980	–	1,00	–	–	–	–	–	–	–	–	–	–
2L	2L8X4X3/4X3/8SLBB	2L8X4X3/4X3/8SLBB	F	57,4	17,0	4,00	–	–	–	–	–	8,00	–	–	–	–	–	–	0,750	–	–	–	–	–	–	0,949	–	–	0,531	–	10,7	–	–	–	18,7	11,6	6,14	1,05	276	53,1	33,7	4,03	–	–	–	–	–	–	–	–	–	–	–	–	4,20	0,981	–	1,00	–	–	–	–	–	–	–	–	–	–	–	2L203X102X19X9SLBB	2L203X102X19X9SLBB	85,4	11000	102	–	–	–	–	–	203	–	–	–	–	–	–	19,1	–	–	–	–	–	–	24,1	–	–	13,5	–	10,7	–	–	–	7,78	190	101	26,7	115	1320	552	102	–	–	–	–	–	–	–	–	–	–	–	–	107	0,981	–	1,00	–	–	–	–	–	–	–	–	–	–
2L	2L8X4X3/4X3/4SLBB	2L8X4X3/4X3/4SLBB	F	57,4	17,0	4,00	–	–	–	–	–	8,00	–	–	–	–	–	–	0,750	–	–	–	–	–	–	0,949	–	–	0,531	–	10,7	–	–	–	18,7	11,6	6,14	1,05	297	56,3	35,5	4,18	–	–	–	–	–	–	–	–	–	–	–	–	4,35	0,983	–	1,00	–	–	–	–	–	–	–	–	–	–	–	2L203X102X19X19SLBB	2L203X102X19X19SLBB	85,4	11000	102	–	–	–	–	–	203	–	–	–	–	–	–	19,1	–	–	–	–	–	–	24,1	–	–	13,5	–	10,7	–	–	–	7,78	190	101	26,7	124	1370	582	106	–	–	–	–	–	–	–	–	–	–	–	–	110	0,983	–	1,00	–	–	–	–	–	–	–	–	–	–
2L	2L8X4X5/8SLBB	2L8X4X5/8SLBB	F	48,4	14,3	4,00	–	–	–	–	–	8,00	–	–	–	–	–	–	0,625	–	–	–	–	–	–	0,902	–	–	0,448	–	12,8	–	–	–	16,2	9,73	5,23	1,06	213	41,4	26,6	3,86	–	–	–	–	–	–	–	–	–	–	–	–	4,05	0,979	–	1,00	–	–	–	–	–	–	–	–	–	–	–	2L203X102X15.9SLBB	2L203X102X15.9SLBB	72,0	9230	102	–	–	–	–	–	203	–	–	–	–	–	–	15,9	–	–	–	–	–	–	22,9	–	–	11,4	–	12,8	–	–	–	6,74	159	85,7	26,9	88,7	1060	436	98,0	–	–	–	–	–	–	–	–	–	–	–	–	103	0,979	–	1,00	–	–	–	–	–	–	–	–	–	–
2L	2L8X4X5/8X3/8SLBB	2L8X4X5/8X3/8SLBB	F	48,4	14,3	4,00	–	–	–	–	–	8,00	–	–	–	–	–	–	0,625	–	–	–	–	–	–	0,902	–	–	0,448	–	12,8	–	–	–	16,2	9,73	5,23	1,06	229	44,1	28,0	4,00	–	–	–	–	–	–	–	–	–	–	–	–	4,18	0,980	–	0,997	–	–	–	–	–	–	–	–	–	–	–	2L203X102X15.9X9SLBB	2L203X102X15.9X9SLBB	72,0	9230	102	–	–	–	–	–	203	–	–	–	–	–	–	15,9	–	–	–	–	–	–	22,9	–	–	11,4	–	12,8	–	–	–	6,74	159	85,7	26,9	95,3	1100	459	102	–	–	–	–	–	–	–	–	–	–	–	–	106	0,980	–	0,997	–	–	–	–	–	–	–	–	–	–
2L	2L8X4X5/8X3/4SLBB	2L8X4X5/8X3/4SLBB	F	48,4	14,3	4,00	–	–	–	–	–	8,00	–	–	–	–	–	–	0,625	–	–	–	–	–	–	0,902	–	–	0,448	–	12,8	–	–	–	16,2	9,73	5,23	1,06	246	46,8	29,4	4,15	–	–	–	–	–	–	–	–	–	–	–	–	4,32	0,981	–	0,997	–	–	–	–	–	–	–	–	–	–	–	2L203X102X15.9X19SLBB	2L203X102X15.9X19SLBB	72,0	9230	102	–	–	–	–	–	203	–	–	–	–	–	–	15,9	–	–	–	–	–	–	22,9	–	–	11,4	–	12,8	–	–	–	6,74	159	85,7	26,9	102	1150	482	105	–	–	–	–	–	–	–	–	–	–	–	–	110	0,981	–	0,997	–	–	–	–	–	–	–	–	–	–
2L	2L8X4X9/16SLBB	2L8X4X9/16SLBB	F	43,8	13,0	4,00	–	–	–	–	–	8,00	–	–	–	–	–	–	0,563	–	–	–	–	–	–	0,878	–	–	0,406	–	14,2	–	–	–	14,9	8,77	4,77	1,07	193	37,1	24,1	3,85	–	–	–	–	–	–	–	–	–	–	–	–	4,04	0,978	–	1,00	–	–	–	–	–	–	–	–	–	–	–	2L203X102X14.3SLBB	2L203X102X14.3SLBB	65,2	8390	102	–	–	–	–	–	203	–	–	–	–	–	–	14,3	–	–	–	–	–	–	22,3	–	–	10,3	–	14,2	–	–	–	6,20	144	78,2	27,2	80,3	952	395	97,8	–	–	–	–	–	–	–	–	–	–	–	–	103	0,978	–	1,00	–	–	–	–	–	–	–	–	–	–
2L	2L8X4X9/16X3/8SLBB	2L8X4X9/16X3/8SLBB	F	43,8	13,0	4,00	–	–	–	–	–	8,00	–	–	–	–	–	–	0,563	–	–	–	–	–	–	0,878	–	–	0,406	–	14,2	–	–	–	14,9	8,77	4,77	1,07	207	39,6	25,3	3,99	–	–	–	–	–	–	–	–	–	–	–	–	4,17	0,980	–	0,959	–	–	–	–	–	–	–	–	–	–	–	2L203X102X14.3X9SLBB	2L203X102X14.3X9SLBB	65,2	8390	102	–	–	–	–	–	203	–	–	–	–	–	–	14,3	–	–	–	–	–	–	22,3	–	–	10,3	–	14,2	–	–	–	6,20	144	78,2	27,2	86,2	993	415	101	–	–	–	–	–	–	–	–	–	–	–	–	106	0,980	–	0,959	–	–	–	–	–	–	–	–	–	–
2L	2L8X4X9/16X3/4SLBB	2L8X4X9/16X3/4SLBB	F	43,8	13,0	4,00	–	–	–	–	–	8,00	–	–	–	–	–	–	0,563	–	–	–	–	–	–	0,878	–	–	0,406	–	14,2	–	–	–	14,9	8,77	4,77	1,07	222	42,0	26,5	4,13	–	–	–	–	–	–	–	–	–	–	–	–	4,31	0,981	–	0,959	–	–	–	–	–	–	–	–	–	–	–	2L203X102X14.3X19SLBB	2L203X102X14.3X19SLBB	65,2	8390	102	–	–	–	–	–	203	–	–	–	–	–	–	14,3	–	–	–	–	–	–	22,3	–	–	10,3	–	14,2	–	–	–	6,20	144	78,2	27,2	92,4	1030	434	105	–	–	–	–	–	–	–	–	–	–	–	–	109	0,981	–	0,959	–	–	–	–	–	–	–	–	–	–
2L	2L8X4X1/2SLBB	2L8X4X1/2SLBB	F	39,2	11,6	4,00	–	–	–	–	–	8,00	–	–	–	–	–	–	0,500	–	–	–	–	–	–	0,854	–	–	0,363	–	16,0	–	–	–	13,5	7,81	4,29	1,08	170	32,9	21,2	3,83	–	–	–	–	–	–	–	–	–	–	–	–	4,03	0,978	–	0,998	–	–	–	–	–	–	–	–	–	–	–	2L203X102X12.7SLBB	2L203X102X12.7SLBB	58,4	7480	102	–	–	–	–	–	203	–	–	–	–	–	–	12,7	–	–	–	–	–	–	21,7	–	–	9,22	–	16,0	–	–	–	5,62	128	70,3	27,4	70,8	849	347	97,3	–	–	–	–	–	–	–	–	–	–	–	–	102	0,978	–	0,998	–	–	–	–	–	–	–	–	–	–
2L	2L8X4X1/2X3/8SLBB	2L8X4X1/2X3/8SLBB	F	39,2	11,6	4,00	–	–	–	–	–	8,00	–	–	–	–	–	–	0,500	–	–	–	–	–	–	0,854	–	–	0,363	–	16,0	–	–	–	13,5	7,81	4,29	1,08	183	35,1	22,4	3,97	–	–	–	–	–	–	–	–	–	–	–	–	4,16	0,979	–	0,912	–	–	–	–	–	–	–	–	–	–	–	2L203X102X12.7X9SLBB	2L203X102X12.7X9SLBB	58,4	7480	102	–	–	–	–	–	203	–	–	–	–	–	–	12,7	–	–	–	–	–	–	21,7	–	–	9,22	–	16,0	–	–	–	5,62	128	70,3	27,4	76,2	883	367	101	–	–	–	–	–	–	–	–	–	–	–	–	106	0,979	–	0,912	–	–	–	–	–	–	–	–	–	–
2L	2L8X4X1/2X3/4SLBB	2L8X4X1/2X3/4SLBB	F	39,2	11,6	4,00	–	–	–	–	–	8,00	–	–	–	–	–	–	0,500	–	–	–	–	–	–	0,854	–	–	0,363	–	16,0	–	–	–	13,5	7,81	4,29	1,08	197	37,3	23,5	4,12	–	–	–	–	–	–	–	–	–	–	–	–	4,30	0,980	–	0,912	–	–	–	–	–	–	–	–	–	–	–	2L203X102X12.7X19SLBB	2L203X102X12.7X19SLBB	58,4	7480	102	–	–	–	–	–	203	–	–	–	–	–	–	12,7	–	–	–	–	–	–	21,7	–	–	9,22	–	16,0	–	–	–	5,62	128	70,3	27,4	82,0	919	385	105	–	–	–	–	–	–	–	–	–	–	–	–	109	0,980	–	0,912	–	–	–	–	–	–	–	–	–	–
2L	2L8X4X7/16SLBB	2L8X4X7/16SLBB	F	34,4	10,2	4,00	–	–	–	–	–	8,00	–	–	–	–	–	–	0,438	–	–	–	–	–	–	0,829	–	–	0,319	–	18,3	–	–	–	12,1	6,85	3,81	1,09	149	28,7	18,6	3,82	–	–	–	–	–	–	–	–	–	–	–	–	4,02	0,977	–	0,938	–	–	–	–	–	–	–	–	–	–	–	2L203X102X11.1SLBB	2L203X102X11.1SLBB	51,2	6580	102	–	–	–	–	–	203	–	–	–	–	–	–	11,1	–	–	–	–	–	–	21,1	–	–	8,10	–	18,3	–	–	–	5,04	112	62,4	27,7	62,0	742	305	97,0	–	–	–	–	–	–	–	–	–	–	–	–	102	0,977	–	0,938	–	–	–	–	–	–	–	–	–	–
2L	2L8X4X7/16X3/8SLBB	2L8X4X7/16X3/8SLBB	F	34,4	10,2	4,00	–	–	–	–	–	8,00	–	–	–	–	–	–	0,438	–	–	–	–	–	–	0,829	–	–	0,319	–	18,3	–	–	–	12,1	6,85	3,81	1,09	160	30,6	19,5	3,96	–	–	–	–	–	–	–	–	–	–	–	–	4,15	0,978	–	0,850	–	–	–	–	–	–	–	–	–	–	–	2L203X102X11.1X9SLBB	2L203X102X11.1X9SLBB	51,2	6580	102	–	–	–	–	–	203	–	–	–	–	–	–	11,1	–	–	–	–	–	–	21,1	–	–	8,10	–	18,3	–	–	–	5,04	112	62,4	27,7	66,6	773	320	101	–	–	–	–	–	–	–	–	–	–	–	–	105	0,978	–	0,850	–	–	–	–	–	–	–	–	–	–
2L	2L8X4X7/16X3/4SLBB	2L8X4X7/16X3/4SLBB	F	34,4	10,2	4,00	–	–	–	–	–	8,00	–	–	–	–	–	–	0,438	–	–	–	–	–	–	0,829	–	–	0,319	–	18,3	–	–	–	12,1	6,85	3,81	1,09	171	32,6	20,4	4,10	–	–	–	–	–	–	–	–	–	–	–	–	4,29	0,980	–	0,850	–	–	–	–	–	–	–	–	–	–	–	2L203X102X11.1X19SLBB	2L203X102X11.1X19SLBB	51,2	6580	102	–	–	–	–	–	203	–	–	–	–	–	–	11,1	–	–	–	–	–	–	21,1	–	–	8,10	–	18,3	–	–	–	5,04	112	62,4	27,7	71,2	806	334	104	–	–	–	–	–	–	–	–	–	–	–	–	109	0,980	–	0,850	–	–	–	–	–	–	–	–	–	–
2L	2L7X4X3/4SLBB	2L7X4X3/4SLBB	F	52,4	15,5	4,00	–	–	–	–	–	7,00	–	–	–	–	–	–	0,750	–	–	–	–	–	–	1,00	–	–	0,553	–	9,33	–	–	–	18,0	11,2	6,01	1,08	173	38,7	24,7	3,34	–	–	–	–	–	–	–	–	–	–	–	–	3,57	0,969	–	1,00	–	–	–	–	–	–	–	–	–	–	–	2L178X102X19SLBB	2L178X102X19SLBB	77,6	10000	102	–	–	–	–	–	178	–	–	–	–	–	–	19,1	–	–	–	–	–	–	25,4	–	–	14,0	–	9,33	–	–	–	7,49	184	98,5	27,4	72,0	952	405	84,8	–	–	–	–	–	–	–	–	–	–	–	–	90,7	0,969	–	1,00	–	–	–	–	–	–	–	–	–	–
2L	2L7X4X3/4X3/8SLBB	2L7X4X3/4X3/8SLBB	F	52,4	15,5	4,00	–	–	–	–	–	7,00	–	–	–	–	–	–	0,750	–	–	–	–	–	–	1,00	–	–	0,553	–	9,33	–	–	–	18,0	11,2	6,01	1,08	188	41,6	26,2	3,48	–	–	–	–	–	–	–	–	–	–	–	–	3,70	0,971	–	1,00	–	–	–	–	–	–	–	–	–	–	–	2L178X102X19X9SLBB	2L178X102X19X9SLBB	77,6	10000	102	–	–	–	–	–	178	–	–	–	–	–	–	19,1	–	–	–	–	–	–	25,4	–	–	14,0	–	9,33	–	–	–	7,49	184	98,5	27,4	78,3	1000	429	88,4	–	–	–	–	–	–	–	–	–	–	–	–	94,0	0,971	–	1,00	–	–	–	–	–	–	–	–	–	–
2L	2L7X4X3/4X3/4SLBB	2L7X4X3/4X3/4SLBB	F	52,4	15,5	4,00	–	–	–	–	–	7,00	–	–	–	–	–	–	0,750	–	–	–	–	–	–	1,00	–	–	0,553	–	9,33	–	–	–	18,0	11,2	6,01	1,08	204	44,5	27,7	3,63	–	–	–	–	–	–	–	–	–	–	–	–	3,84	0,973	–	1,00	–	–	–	–	–	–	–	–	–	–	–	2L178X102X19X19SLBB	2L178X102X19X19SLBB	77,6	10000	102	–	–	–	–	–	178	–	–	–	–	–	–	19,1	–	–	–	–	–	–	25,4	–	–	14,0	–	9,33	–	–	–	7,49	184	98,5	27,4	84,9	1050	454	92,2	–	–	–	–	–	–	–	–	–	–	–	–	97,5	0,973	–	1,00	–	–	–	–	–	–	–	–	–	–
2L	2L7X4X5/8SLBB	2L7X4X5/8SLBB	F	44,2	13,0	4,00	–	–	–	–	–	7,00	–	–	–	–	–	–	0,625	–	–	–	–	–	–	0,958	–	–	0,464	–	11,2	–	–	–	15,6	9,38	5,12	1,10	142	31,8	20,3	3,31	–	–	–	–	–	–	–	–	–	–	–	–	3,55	0,967	–	1,00	–	–	–	–	–	–	–	–	–	–	–	2L178X102X15.9SLBB	2L178X102X15.9SLBB	65,4	8390	102	–	–	–	–	–	178	–	–	–	–	–	–	15,9	–	–	–	–	–	–	24,3	–	–	11,8	–	11,2	–	–	–	6,49	154	83,9	27,9	59,1	796	333	84,1	–	–	–	–	–	–	–	–	–	–	–	–	90,2	0,967	–	1,00	–	–	–	–	–	–	–	–	–	–
2L	2L7X4X5/8X3/8SLBB	2L7X4X5/8X3/8SLBB	F	44,2	13,0	4,00	–	–	–	–	–	7,00	–	–	–	–	–	–	0,625	–	–	–	–	–	–	0,958	–	–	0,464	–	11,2	–	–	–	15,6	9,38	5,12	1,10	156	34,3	21,7	3,46	–	–	–	–	–	–	–	–	–	–	–	–	3,68	0,969	–	1,00	–	–	–	–	–	–	–	–	–	–	–	2L178X102X15.9X9SLBB	2L178X102X15.9X9SLBB	65,4	8390	102	–	–	–	–	–	178	–	–	–	–	–	–	15,9	–	–	–	–	–	–	24,3	–	–	11,8	–	11,2	–	–	–	6,49	154	83,9	27,9	64,9	836	356	87,9	–	–	–	–	–	–	–	–	–	–	–	–	93,5	0,969	–	1,00	–	–	–	–	–	–	–	–	–	–
2L	2L7X4X5/8X3/4SLBB	2L7X4X5/8X3/4SLBB	F	44,2	13,0	4,00	–	–	–	–	–	7,00	–	–	–	–	–	–	0,625	–	–	–	–	–	–	0,958	–	–	0,464	–	11,2	–	–	–	15,6	9,38	5,12	1,10	168	36,7	22,8	3,60	–	–	–	–	–	–	–	–	–	–	–	–	3,82	0,971	–	1,00	–	–	–	–	–	–	–	–	–	–	–	2L178X102X15.9X19SLBB	2L178X102X15.9X19SLBB	65,4	8390	102	–	–	–	–	–	178	–	–	–	–	–	–	15,9	–	–	–	–	–	–	24,3	–	–	11,8	–	11,2	–	–	–	6,49	154	83,9	27,9	69,9	877	374	91,4	–	–	–	–	–	–	–	–	–	–	–	–	97,0	0,971	–	1,00	–	–	–	–	–	–	–	–	–	–
2L	2L7X4X1/2SLBB	2L7X4X1/2SLBB	F	35,8	10,5	4,00	–	–	–	–	–	7,00	–	–	–	–	–	–	0,500	–	–	–	–	–	–	0,910	–	–	0,376	–	14,0	–	–	–	13,0	7,54	4,20	1,11	114	25,2	16,3	3,29	–	–	–	–	–	–	–	–	–	–	–	–	3,53	0,965	–	1,00	–	–	–	–	–	–	–	–	–	–	–	2L178X102X12.7SLBB	2L178X102X12.7SLBB	53,0	6770	102	–	–	–	–	–	178	–	–	–	–	–	–	12,7	–	–	–	–	–	–	23,1	–	–	9,55	–	14,0	–	–	–	5,41	124	68,8	28,2	47,5	637	267	83,6	–	–	–	–	–	–	–	–	–	–	–	–	89,7	0,965	–	1,00	–	–	–	–	–	–	–	–	–	–
2L	2L7X4X1/2X3/8SLBB	2L7X4X1/2X3/8SLBB	F	35,8	10,5	4,00	–	–	–	–	–	7,00	–	–	–	–	–	–	0,500	–	–	–	–	–	–	0,910	–	–	0,376	–	14,0	–	–	–	13,0	7,54	4,20	1,11	124	27,2	17,3	3,43	–	–	–	–	–	–	–	–	–	–	–	–	3,66	0,968	–	0,965	–	–	–	–	–	–	–	–	–	–	–	2L178X102X12.7X9SLBB	2L178X102X12.7X9SLBB	53,0	6770	102	–	–	–	–	–	178	–	–	–	–	–	–	12,7	–	–	–	–	–	–	23,1	–	–	9,55	–	14,0	–	–	–	5,41	124	68,8	28,2	51,6	670	283	87,1	–	–	–	–	–	–	–	–	–	–	–	–	93,0	0,968	–	0,965	–	–	–	–	–	–	–	–	–	–
2L	2L7X4X1/2X3/4SLBB	2L7X4X1/2X3/4SLBB	F	35,8	10,5	4,00	–	–	–	–	–	7,00	–	–	–	–	–	–	0,500	–	–	–	–	–	–	0,910	–	–	0,376	–	14,0	–	–	–	13,0	7,54	4,20	1,11	134	29,2	18,2	3,57	–	–	–	–	–	–	–	–	–	–	–	–	3,80	0,970	–	0,965	–	–	–	–	–	–	–	–	–	–	–	2L178X102X12.7X19SLBB	2L178X102X12.7X19SLBB	53,0	6770	102	–	–	–	–	–	178	–	–	–	–	–	–	12,7	–	–	–	–	–	–	23,1	–	–	9,55	–	14,0	–	–	–	5,41	124	68,8	28,2	55,8	703	298	90,7	–	–	–	–	–	–	–	–	–	–	–	–	96,5	0,970	–	0,965	–	–	–	–	–	–	–	–	–	–
2L	2L7X4X7/16SLBB	2L7X4X7/16SLBB	F	31,4	9,26	4,00	–	–	–	–	–	7,00	–	–	–	–	–	–	0,438	–	–	–	–	–	–	0,886	–	–	0,331	–	16,0	–	–	–	11,6	6,61	3,72	1,12	99,6	22,0	14,2	3,28	–	–	–	–	–	–	–	–	–	–	–	–	3,53	0,964	–	0,998	–	–	–	–	–	–	–	–	–	–	–	2L178X102X11.1SLBB	2L178X102X11.1SLBB	46,8	5970	102	–	–	–	–	–	178	–	–	–	–	–	–	11,1	–	–	–	–	–	–	22,5	–	–	8,41	–	16,0	–	–	–	4,83	108	61,0	28,4	41,5	557	233	83,3	–	–	–	–	–	–	–	–	–	–	–	–	89,7	0,964	–	0,998	–	–	–	–	–	–	–	–	–	–
2L	2L7X4X7/16X3/8SLBB	2L7X4X7/16X3/8SLBB	F	31,4	9,26	4,00	–	–	–	–	–	7,00	–	–	–	–	–	–	0,438	–	–	–	–	–	–	0,886	–	–	0,331	–	16,0	–	–	–	11,6	6,61	3,72	1,12	108	23,8	15,0	3,42	–	–	–	–	–	–	–	–	–	–	–	–	3,66	0,967	–	0,912	–	–	–	–	–	–	–	–	–	–	–	2L178X102X11.1X9SLBB	2L178X102X11.1X9SLBB	46,8	5970	102	–	–	–	–	–	178	–	–	–	–	–	–	11,1	–	–	–	–	–	–	22,5	–	–	8,41	–	16,0	–	–	–	4,83	108	61,0	28,4	45,0	585	246	86,9	–	–	–	–	–	–	–	–	–	–	–	–	93,0	0,967	–	0,912	–	–	–	–	–	–	–	–	–	–
2L	2L7X4X7/16X3/4SLBB	2L7X4X7/16X3/4SLBB	F	31,4	9,26	4,00	–	–	–	–	–	7,00	–	–	–	–	–	–	0,438	–	–	–	–	–	–	0,886	–	–	0,331	–	16,0	–	–	–	11,6	6,61	3,72	1,12	117	25,5	15,9	3,56	–	–	–	–	–	–	–	–	–	–	–	–	3,79	0,969	–	0,912	–	–	–	–	–	–	–	–	–	–	–	2L178X102X11.1X19SLBB	2L178X102X11.1X19SLBB	46,8	5970	102	–	–	–	–	–	178	–	–	–	–	–	–	11,1	–	–	–	–	–	–	22,5	–	–	8,41	–	16,0	–	–	–	4,83	108	61,0	28,4	48,7	615	261	90,4	–	–	–	–	–	–	–	–	–	–	–	–	96,3	0,969	–	0,912	–	–	–	–	–	–	–	–	–	–
2L	2L7X4X3/8SLBB	2L7X4X3/8SLBB	F	27,2	8,00	4,00	–	–	–	–	–	7,00	–	–	–	–	–	–	0,375	–	–	–	–	–	–	0,861	–	–	0,286	–	18,7	–	–	–	10,1	5,68	3,22	1,12	85,0	18,8	12,1	3,26	–	–	–	–	–	–	–	–	–	–	–	–	3,52	0,963	–	0,928	–	–	–	–	–	–	–	–	–	–	–	2L178X102X9.5SLBB	2L178X102X9.5SLBB	40,4	5160	102	–	–	–	–	–	178	–	–	–	–	–	–	9,53	–	–	–	–	–	–	21,9	–	–	7,26	–	18,7	–	–	–	4,20	93,1	52,8	28,4	35,4	477	198	82,8	–	–	–	–	–	–	–	–	–	–	–	–	89,4	0,963	–	0,928	–	–	–	–	–	–	–	–	–	–
2L	2L7X4X3/8X3/8SLBB	2L7X4X3/8X3/8SLBB	F	27,2	8,00	4,00	–	–	–	–	–	7,00	–	–	–	–	–	–	0,375	–	–	–	–	–	–	0,861	–	–	0,286	–	18,7	–	–	–	10,1	5,68	3,22	1,12	92,5	20,3	12,9	3,40	–	–	–	–	–	–	–	–	–	–	–	–	3,65	0,966	–	0,840	–	–	–	–	–	–	–	–	–	–	–	2L178X102X9.5X9SLBB	2L178X102X9.5X9SLBB	40,4	5160	102	–	–	–	–	–	178	–	–	–	–	–	–	9,53	–	–	–	–	–	–	21,9	–	–	7,26	–	18,7	–	–	–	4,20	93,1	52,8	28,4	38,5	501	211	86,4	–	–	–	–	–	–	–	–	–	–	–	–	92,7	0,966	–	0,840	–	–	–	–	–	–	–	–	–	–
2L	2L7X4X3/8X3/4SLBB	2L7X4X3/8X3/4SLBB	F	27,2	8,00	4,00	–	–	–	–	–	7,00	–	–	–	–	–	–	0,375	–	–	–	–	–	–	0,861	–	–	0,286	–	18,7	–	–	–	10,1	5,68	3,22	1,12	100	21,8	13,6	3,54	–	–	–	–	–	–	–	–	–	–	–	–	3,78	0,968	–	0,840	–	–	–	–	–	–	–	–	–	–	–	2L178X102X9.5X19SLBB	2L178X102X9.5X19SLBB	40,4	5160	102	–	–	–	–	–	178	–	–	–	–	–	–	9,53	–	–	–	–	–	–	21,9	–	–	7,26	–	18,7	–	–	–	4,20	93,1	52,8	28,4	41,6	526	223	89,9	–	–	–	–	–	–	–	–	–	–	–	–	96,0	0,968	–	0,840	–	–	–	–	–	–	–	–	–	–
2L	2L6X4X7/8SLBB	2L6X4X7/8SLBB	F	54,4	16,0	4,00	–	–	–	–	–	6,00	–	–	–	–	–	–	0,875	–	–	–	–	–	–	1,12	–	–	0,667	–	6,86	–	–	–	19,4	12,5	6,74	1,10	127	33,9	21,2	2,82	–	–	–	–	–	–	–	–	–	–	–	–	3,10	0,952	–	1,00	–	–	–	–	–	–	–	–	–	–	–	2L152X102X22.2SLBB	2L152X102X22.2SLBB	81,0	10300	102	–	–	–	–	–	152	–	–	–	–	–	–	22,2	–	–	–	–	–	–	28,4	–	–	16,9	–	6,86	–	–	–	8,07	205	110	27,9	52,9	791	347	71,6	–	–	–	–	–	–	–	–	–	–	–	–	78,7	0,952	–	1,00	–	–	–	–	–	–	–	–	–	–
2L	2L6X4X7/8X3/8SLBB	2L6X4X7/8X3/8SLBB	F	54,4	16,0	4,00	–	–	–	–	–	6,00	–	–	–	–	–	–	0,875	–	–	–	–	–	–	1,12	–	–	0,667	–	6,86	–	–	–	19,4	12,5	6,74	1,10	140	36,9	22,6	2,96	–	–	–	–	–	–	–	–	–	–	–	–	3,23	0,956	–	1,00	–	–	–	–	–	–	–	–	–	–	–	2L152X102X22.2X9SLBB	2L152X102X22.2X9SLBB	81,0	10300	102	–	–	–	–	–	152	–	–	–	–	–	–	22,2	–	–	–	–	–	–	28,4	–	–	16,9	–	6,86	–	–	–	8,07	205	110	27,9	58,3	841	370	75,2	–	–	–	–	–	–	–	–	–	–	–	–	82,0	0,956	–	1,00	–	–	–	–	–	–	–	–	–	–
2L	2L6X4X7/8X3/4SLBB	2L6X4X7/8X3/4SLBB	F	54,4	16,0	4,00	–	–	–	–	–	6,00	–	–	–	–	–	–	0,875	–	–	–	–	–	–	1,12	–	–	0,667	–	6,86	–	–	–	19,4	12,5	6,74	1,10	155	39,9	24,3	3,11	–	–	–	–	–	–	–	–	–	–	–	–	3,37	0,959	–	1,00	–	–	–	–	–	–	–	–	–	–	–	2L152X102X22.2X19SLBB	2L152X102X22.2X19SLBB	81,0	10300	102	–	–	–	–	–	152	–	–	–	–	–	–	22,2	–	–	–	–	–	–	28,4	–	–	16,9	–	6,86	–	–	–	8,07	205	110	27,9	64,5	890	398	79,0	–	–	–	–	–	–	–	–	–	–	–	–	85,6	0,959	–	1,00	–	–	–	–	–	–	–	–	–	–
2L	2L6X4X3/4SLBB	2L6X4X3/4SLBB	F	47,2	13,9	4,00	–	–	–	–	–	6,00	–	–	–	–	–	–	0,750	–	–	–	–	–	–	1,07	–	–	0,578	–	8,00	–	–	–	17,3	10,8	5,90	1,12	109	28,7	18,2	2,80	–	–	–	–	–	–	–	–	–	–	–	–	3,09	0,949	–	1,00	–	–	–	–	–	–	–	–	–	–	–	2L152X102X19SLBB	2L152X102X19SLBB	70,2	8970	102	–	–	–	–	–	152	–	–	–	–	–	–	19,1	–	–	–	–	–	–	27,2	–	–	14,7	–	8,00	–	–	–	7,20	177	96,7	28,4	45,4	677	298	71,1	–	–	–	–	–	–	–	–	–	–	–	–	78,5	0,949	–	1,00	–	–	–	–	–	–	–	–	–	–
2L	2L6X4X3/4X3/8SLBB	2L6X4X3/4X3/8SLBB	F	47,2	13,9	4,00	–	–	–	–	–	6,00	–	–	–	–	–	–	0,750	–	–	–	–	–	–	1,07	–	–	0,578	–	8,00	–	–	–	17,3	10,8	5,90	1,12	120	31,3	19,4	2,94	–	–	–	–	–	–	–	–	–	–	–	–	3,22	0,953	–	1,00	–	–	–	–	–	–	–	–	–	–	–	2L152X102X19X9SLBB	2L152X102X19X9SLBB	70,2	8970	102	–	–	–	–	–	152	–	–	–	–	–	–	19,1	–	–	–	–	–	–	27,2	–	–	14,7	–	8,00	–	–	–	7,20	177	96,7	28,4	49,9	719	318	74,7	–	–	–	–	–	–	–	–	–	–	–	–	81,8	0,953	–	1,00	–	–	–	–	–	–	–	–	–	–
2L	2L6X4X3/4X3/4SLBB	2L6X4X3/4X3/4SLBB	F	47,2	13,9	4,00	–	–	–	–	–	6,00	–	–	–	–	–	–	0,750	–	–	–	–	–	–	1,07	–	–	0,578	–	8,00	–	–	–	17,3	10,8	5,90	1,12	132	33,9	20,7	3,08	–	–	–	–	–	–	–	–	–	–	–	–	3,35	0,957	–	1,00	–	–	–	–	–	–	–	–	–	–	–	2L152X102X19X19SLBB	2L152X102X19X19SLBB	70,2	8970	102	–	–	–	–	–	152	–	–	–	–	–	–	19,1	–	–	–	–	–	–	27,2	–	–	14,7	–	8,00	–	–	–	7,20	177	96,7	28,4	54,9	762	339	78,2	–	–	–	–	–	–	–	–	–	–	–	–	85,1	0,957	–	1,00	–	–	–	–	–	–	–	–	–	–
2L	2L6X4X5/8SLBB	2L6X4X5/8SLBB	F	40,0	11,7	4,00	–	–	–	–	–	6,00	–	–	–	–	–	–	0,625	–	–	–	–	–	–	1,03	–	–	0,488	–	9,60	–	–	–	15,0	9,13	5,03	1,13	89,8	23,8	15,0	2,77	–	–	–	–	–	–	–	–	–	–	–	–	3,08	0,946	–	1,00	–	–	–	–	–	–	–	–	–	–	–	2L152X102X15.9SLBB	2L152X102X15.9SLBB	59,6	7550	102	–	–	–	–	–	152	–	–	–	–	–	–	15,9	–	–	–	–	–	–	26,2	–	–	12,4	–	9,60	–	–	–	6,24	150	82,4	28,7	37,4	564	246	70,4	–	–	–	–	–	–	–	–	–	–	–	–	78,2	0,946	–	1,00	–	–	–	–	–	–	–	–	–	–
2L	2L6X4X5/8X3/8SLBB	2L6X4X5/8X3/8SLBB	F	40,0	11,7	4,00	–	–	–	–	–	6,00	–	–	–	–	–	–	0,625	–	–	–	–	–	–	1,03	–	–	0,488	–	9,60	–	–	–	15,0	9,13	5,03	1,13	99,1	26,0	16,0	2,91	–	–	–	–	–	–	–	–	–	–	–	–	3,21	0,950	–	1,00	–	–	–	–	–	–	–	–	–	–	–	2L152X102X15.9X9SLBB	2L152X102X15.9X9SLBB	59,6	7550	102	–	–	–	–	–	152	–	–	–	–	–	–	15,9	–	–	–	–	–	–	26,2	–	–	12,4	–	9,60	–	–	–	6,24	150	82,4	28,7	41,2	600	262	73,9	–	–	–	–	–	–	–	–	–	–	–	–	81,5	0,950	–	1,00	–	–	–	–	–	–	–	–	–	–
2L	2L6X4X5/8X3/4SLBB	2L6X4X5/8X3/4SLBB	F	40,0	11,7	4,00	–	–	–	–	–	6,00	–	–	–	–	–	–	0,625	–	–	–	–	–	–	1,03	–	–	0,488	–	9,60	–	–	–	15,0	9,13	5,03	1,13	110	28,2	17,3	3,06	–	–	–	–	–	–	–	–	–	–	–	–	3,34	0,954	–	1,00	–	–	–	–	–	–	–	–	–	–	–	2L152X102X15.9X19SLBB	2L152X102X15.9X19SLBB	59,6	7550	102	–	–	–	–	–	152	–	–	–	–	–	–	15,9	–	–	–	–	–	–	26,2	–	–	12,4	–	9,60	–	–	–	6,24	150	82,4	28,7	45,8	636	283	77,7	–	–	–	–	–	–	–	–	–	–	–	–	84,8	0,954	–	1,00	–	–	–	–	–	–	–	–	–	–
2L	2L6X4X9/16SLBB	2L6X4X9/16SLBB	F	36,2	10,6	4,00	–	–	–	–	–	6,00	–	–	–	–	–	–	0,563	–	–	–	–	–	–	1,00	–	–	0,443	–	10,7	–	–	–	13,7	8,26	4,58	1,14	80,7	21,2	13,4	2,76	–	–	–	–	–	–	–	–	–	–	–	–	3,07	0,945	–	1,00	–	–	–	–	–	–	–	–	–	–	–	2L152X102X14.3SLBB	2L152X102X14.3SLBB	53,0	6840	102	–	–	–	–	–	152	–	–	–	–	–	–	14,3	–	–	–	–	–	–	25,4	–	–	11,3	–	10,7	–	–	–	5,70	135	75,1	29,0	33,6	506	220	70,1	–	–	–	–	–	–	–	–	–	–	–	–	78,0	0,945	–	1,00	–	–	–	–	–	–	–	–	–	–
2L	2L6X4X9/16X3/8SLBB	2L6X4X9/16X3/8SLBB	F	36,2	10,6	4,00	–	–	–	–	–	6,00	–	–	–	–	–	–	0,563	–	–	–	–	–	–	1,00	–	–	0,443	–	10,7	–	–	–	13,7	8,26	4,58	1,14	89,1	23,2	14,4	2,90	–	–	–	–	–	–	–	–	–	–	–	–	3,20	0,949	–	1,00	–	–	–	–	–	–	–	–	–	–	–	2L152X102X14.3X9SLBB	2L152X102X14.3X9SLBB	53,0	6840	102	–	–	–	–	–	152	–	–	–	–	–	–	14,3	–	–	–	–	–	–	25,4	–	–	11,3	–	10,7	–	–	–	5,70	135	75,1	29,0	37,1	539	236	73,7	–	–	–	–	–	–	–	–	–	–	–	–	81,3	0,949	–	1,00	–	–	–	–	–	–	–	–	–	–
2L	2L6X4X9/16X3/4SLBB	2L6X4X9/16X3/4SLBB	F	36,2	10,6	4,00	–	–	–	–	–	6,00	–	–	–	–	–	–	0,563	–	–	–	–	–	–	1,00	–	–	0,443	–	10,7	–	–	–	13,7	8,26	4,58	1,14	98,0	25,2	15,4	3,04	–	–	–	–	–	–	–	–	–	–	–	–	3,33	0,953	–	1,00	–	–	–	–	–	–	–	–	–	–	–	2L152X102X14.3X19SLBB	2L152X102X14.3X19SLBB	53,0	6840	102	–	–	–	–	–	152	–	–	–	–	–	–	14,3	–	–	–	–	–	–	25,4	–	–	11,3	–	10,7	–	–	–	5,70	135	75,1	29,0	40,8	572	252	77,2	–	–	–	–	–	–	–	–	–	–	–	–	84,6	0,953	–	1,00	–	–	–	–	–	–	–	–	–	–
2L	2L6X4X1/2SLBB	2L6X4X1/2SLBB	F	32,4	9,50	4,00	–	–	–	–	–	6,00	–	–	–	–	–	–	0,500	–	–	–	–	–	–	0,981	–	–	0,396	–	12,0	–	–	–	12,4	7,38	4,12	1,14	71,8	18,8	12,0	2,75	–	–	–	–	–	–	–	–	–	–	–	–	3,07	0,943	–	1,00	–	–	–	–	–	–	–	–	–	–	–	2L152X102X12.7SLBB	2L152X102X12.7SLBB	48,2	6130	102	–	–	–	–	–	152	–	–	–	–	–	–	12,7	–	–	–	–	–	–	24,9	–	–	10,1	–	12,0	–	–	–	5,16	121	67,5	29,0	29,9	449	197	69,9	–	–	–	–	–	–	–	–	–	–	–	–	78,0	0,943	–	1,00	–	–	–	–	–	–	–	–	–	–
2L	2L6X4X1/2X3/8SLBB	2L6X4X1/2X3/8SLBB	F	32,4	9,50	4,00	–	–	–	–	–	6,00	–	–	–	–	–	–	0,500	–	–	–	–	–	–	0,981	–	–	0,396	–	12,0	–	–	–	12,4	7,38	4,12	1,14	79,3	20,6	12,8	2,89	–	–	–	–	–	–	–	–	–	–	–	–	3,19	0,948	–	1,00	–	–	–	–	–	–	–	–	–	–	–	2L152X102X12.7X9SLBB	2L152X102X12.7X9SLBB	48,2	6130	102	–	–	–	–	–	152	–	–	–	–	–	–	12,7	–	–	–	–	–	–	24,9	–	–	10,1	–	12,0	–	–	–	5,16	121	67,5	29,0	33,0	479	210	73,4	–	–	–	–	–	–	–	–	–	–	–	–	81,0	0,948	–	1,00	–	–	–	–	–	–	–	–	–	–
2L	2L6X4X1/2X3/4SLBB	2L6X4X1/2X3/4SLBB	F	32,4	9,50	4,00	–	–	–	–	–	6,00	–	–	–	–	–	–	0,500	–	–	–	–	–	–	0,981	–	–	0,396	–	12,0	–	–	–	12,4	7,38	4,12	1,14	87,2	22,4	13,7	3,03	–	–	–	–	–	–	–	–	–	–	–	–	3,32	0,952	–	1,00	–	–	–	–	–	–	–	–	–	–	–	2L152X102X12.7X19SLBB	2L152X102X12.7X19SLBB	48,2	6130	102	–	–	–	–	–	152	–	–	–	–	–	–	12,7	–	–	–	–	–	–	24,9	–	–	10,1	–	12,0	–	–	–	5,16	121	67,5	29,0	36,3	508	225	77,0	–	–	–	–	–	–	–	–	–	–	–	–	84,3	0,952	–	1,00	–	–	–	–	–	–	–	–	–	–
2L	2L6X4X7/16SLBB	2L6X4X7/16SLBB	F	28,6	8,36	4,00	–	–	–	–	–	6,00	–	–	–	–	–	–	0,438	–	–	–	–	–	–	0,957	–	–	0,348	–	13,7	–	–	–	11,1	6,49	3,65	1,15	62,8	16,3	10,5	2,74	–	–	–	–	–	–	–	–	–	–	–	–	3,06	0,942	–	1,00	–	–	–	–	–	–	–	–	–	–	–	2L152X102X11.1SLBB	2L152X102X11.1SLBB	42,6	5390	102	–	–	–	–	–	152	–	–	–	–	–	–	11,1	–	–	–	–	–	–	24,3	–	–	8,84	–	13,7	–	–	–	4,62	106	59,8	29,2	26,1	392	172	69,6	–	–	–	–	–	–	–	–	–	–	–	–	77,7	0,942	–	1,00	–	–	–	–	–	–	–	–	–	–
2L	2L6X4X7/16X3/8SLBB	2L6X4X7/16X3/8SLBB	F	28,6	8,36	4,00	–	–	–	–	–	6,00	–	–	–	–	–	–	0,438	–	–	–	–	–	–	0,957	–	–	0,348	–	13,7	–	–	–	11,1	6,49	3,65	1,15	69,3	17,9	11,2	2,88	–	–	–	–	–	–	–	–	–	–	–	–	3,19	0,946	–	0,973	–	–	–	–	–	–	–	–	–	–	–	2L152X102X11.1X9SLBB	2L152X102X11.1X9SLBB	42,6	5390	102	–	–	–	–	–	152	–	–	–	–	–	–	11,1	–	–	–	–	–	–	24,3	–	–	8,84	–	13,7	–	–	–	4,62	106	59,8	29,2	28,8	418	184	73,2	–	–	–	–	–	–	–	–	–	–	–	–	81,0	0,946	–	0,973	–	–	–	–	–	–	–	–	–	–
2L	2L6X4X7/16X3/4SLBB	2L6X4X7/16X3/4SLBB	F	28,6	8,36	4,00	–	–	–	–	–	6,00	–	–	–	–	–	–	0,438	–	–	–	–	–	–	0,957	–	–	0,348	–	13,7	–	–	–	11,1	6,49	3,65	1,15	76,2	19,4	12,0	3,02	–	–	–	–	–	–	–	–	–	–	–	–	3,31	0,950	–	0,973	–	–	–	–	–	–	–	–	–	–	–	2L152X102X11.1X19SLBB	2L152X102X11.1X19SLBB	42,6	5390	102	–	–	–	–	–	152	–	–	–	–	–	–	11,1	–	–	–	–	–	–	24,3	–	–	8,84	–	13,7	–	–	–	4,62	106	59,8	29,2	31,7	444	197	76,7	–	–	–	–	–	–	–	–	–	–	–	–	84,1	0,950	–	0,973	–	–	–	–	–	–	–	–	–	–
2L	2L6X4X3/8SLBB	2L6X4X3/8SLBB	F	24,6	7,22	4,00	–	–	–	–	–	6,00	–	–	–	–	–	–	0,375	–	–	–	–	–	–	0,933	–	–	0,301	–	16,0	–	–	–	9,72	5,58	3,17	1,16	53,8	13,9	8,97	2,73	–	–	–	–	–	–	–	–	–	–	–	–	3,06	0,940	–	0,998	–	–	–	–	–	–	–	–	–	–	–	2L152X102X9.5SLBB	2L152X102X9.5SLBB	36,6	4660	102	–	–	–	–	–	152	–	–	–	–	–	–	9,53	–	–	–	–	–	–	23,7	–	–	7,65	–	16,0	–	–	–	4,05	91,4	51,9	29,5	22,4	336	147	69,3	–	–	–	–	–	–	–	–	–	–	–	–	77,7	0,940	–	0,998	–	–	–	–	–	–	–	–	–	–
2L	2L6X4X3/8X3/8SLBB	2L6X4X3/8X3/8SLBB	F	24,6	7,22	4,00	–	–	–	–	–	6,00	–	–	–	–	–	–	0,375	–	–	–	–	–	–	0,933	–	–	0,301	–	16,0	–	–	–	9,72	5,58	3,17	1,16	59,1	15,3	9,55	2,86	–	–	–	–	–	–	–	–	–	–	–	–	3,18	0,945	–	0,912	–	–	–	–	–	–	–	–	–	–	–	2L152X102X9.5X9SLBB	2L152X102X9.5X9SLBB	36,6	4660	102	–	–	–	–	–	152	–	–	–	–	–	–	9,53	–	–	–	–	–	–	23,7	–	–	7,65	–	16,0	–	–	–	4,05	91,4	51,9	29,5	24,6	357	156	72,6	–	–	–	–	–	–	–	–	–	–	–	–	80,8	0,945	–	0,912	–	–	–	–	–	–	–	–	–	–
2L	2L6X4X3/8X3/4SLBB	2L6X4X3/8X3/4SLBB	F	24,6	7,22	4,00	–	–	–	–	–	6,00	–	–	–	–	–	–	0,375	–	–	–	–	–	–	0,933	–	–	0,301	–	16,0	–	–	–	9,72	5,58	3,17	1,16	65,0	16,6	10,2	3,00	–	–	–	–	–	–	–	–	–	–	–	–	3,31	0,949	–	0,912	–	–	–	–	–	–	–	–	–	–	–	2L152X102X9.5X19SLBB	2L152X102X9.5X19SLBB	36,6	4660	102	–	–	–	–	–	152	–	–	–	–	–	–	9,53	–	–	–	–	–	–	23,7	–	–	7,65	–	16,0	–	–	–	4,05	91,4	51,9	29,5	27,1	380	167	76,2	–	–	–	–	–	–	–	–	–	–	–	–	84,1	0,949	–	0,912	–	–	–	–	–	–	–	–	–	–
2L	2L6X4X5/16SLBB	2L6X4X5/16SLBB	F	20,6	6,06	4,00	–	–	–	–	–	6,00	–	–	–	–	–	–	0,313	–	–	–	–	–	–	0,908	–	–	0,253	–	19,2	–	–	–	8,26	4,67	2,67	1,17	44,8	11,5	7,47	2,72	–	–	–	–	–	–	–	–	–	–	–	–	3,05	0,939	–	0,914	–	–	–	–	–	–	–	–	–	–	–	2L152X102X7.9SLBB	2L152X102X7.9SLBB	30,6	3910	102	–	–	–	–	–	152	–	–	–	–	–	–	7,94	–	–	–	–	–	–	23,1	–	–	6,43	–	19,2	–	–	–	3,44	76,5	43,8	29,7	18,6	279	122	69,1	–	–	–	–	–	–	–	–	–	–	–	–	77,5	0,939	–	0,914	–	–	–	–	–	–	–	–	–	–
2L	2L6X4X5/16X3/8SLBB	2L6X4X5/16X3/8SLBB	F	20,6	6,06	4,00	–	–	–	–	–	6,00	–	–	–	–	–	–	0,313	–	–	–	–	–	–	0,908	–	–	0,253	–	19,2	–	–	–	8,26	4,67	2,67	1,17	49,2	12,7	7,95	2,85	–	–	–	–	–	–	–	–	–	–	–	–	3,17	0,944	–	0,826	–	–	–	–	–	–	–	–	–	–	–	2L152X102X7.9X9SLBB	2L152X102X7.9X9SLBB	30,6	3910	102	–	–	–	–	–	152	–	–	–	–	–	–	7,94	–	–	–	–	–	–	23,1	–	–	6,43	–	19,2	–	–	–	3,44	76,5	43,8	29,7	20,5	297	130	72,4	–	–	–	–	–	–	–	–	–	–	–	–	80,5	0,944	–	0,826	–	–	–	–	–	–	–	–	–	–
2L	2L6X4X5/16X3/4SLBB	2L6X4X5/16X3/4SLBB	F	20,6	6,06	4,00	–	–	–	–	–	6,00	–	–	–	–	–	–	0,313	–	–	–	–	–	–	0,908	–	–	0,253	–	19,2	–	–	–	8,26	4,67	2,67	1,17	54,2	13,8	8,50	2,99	–	–	–	–	–	–	–	–	–	–	–	–	3,30	0,948	–	0,826	–	–	–	–	–	–	–	–	–	–	–	2L152X102X7.9X19SLBB	2L152X102X7.9X19SLBB	30,6	3910	102	–	–	–	–	–	152	–	–	–	–	–	–	7,94	–	–	–	–	–	–	23,1	–	–	6,43	–	19,2	–	–	–	3,44	76,5	43,8	29,7	22,6	316	139	75,9	–	–	–	–	–	–	–	–	–	–	–	–	83,8	0,948	–	0,826	–	–	–	–	–	–	–	–	–	–
2L	2L6X3-1/2X1/2SLBB	2L6X3-1/2X1/2SLBB	F	30,6	9,00	3,50	–	–	–	–	–	6,00	–	–	–	–	–	–	0,500	–	–	–	–	–	–	0,829	–	–	0,375	–	12,0	–	–	–	8,47	5,77	3,17	0,968	71,6	18,6	11,9	2,82	–	–	–	–	–	–	–	–	–	–	–	–	3,04	0,964	–	1,00	–	–	–	–	–	–	–	–	–	–	–	2L152X89X12.7SLBB	2L152X89X12.7SLBB	45,4	5810	88,9	–	–	–	–	–	152	–	–	–	–	–	–	12,7	–	–	–	–	–	–	21,1	–	–	9,53	–	12,0	–	–	–	3,53	94,6	51,9	24,6	29,8	467	195	71,6	–	–	–	–	–	–	–	–	–	–	–	–	77,2	0,964	–	1,00	–	–	–	–	–	–	–	–	–	–
2L	2L6X3-1/2X1/2X3/8SLBB	2L6X3-1/2X1/2X3/8SLBB	F	30,6	9,00	3,50	–	–	–	–	–	6,00	–	–	–	–	–	–	0,500	–	–	–	–	–	–	0,829	–	–	0,375	–	12,0	–	–	–	8,47	5,77	3,17	0,968	78,9	20,3	12,8	2,96	–	–	–	–	–	–	–	–	–	–	–	–	3,17	0,967	–	1,00	–	–	–	–	–	–	–	–	–	–	–	2L152X89X12.7X9SLBB	2L152X89X12.7X9SLBB	45,4	5810	88,9	–	–	–	–	–	152	–	–	–	–	–	–	12,7	–	–	–	–	–	–	21,1	–	–	9,53	–	12,0	–	–	–	3,53	94,6	51,9	24,6	32,8	495	210	75,2	–	–	–	–	–	–	–	–	–	–	–	–	80,5	0,967	–	1,00	–	–	–	–	–	–	–	–	–	–
2L	2L6X3-1/2X1/2X3/4SLBB	2L6X3-1/2X1/2X3/4SLBB	F	30,6	9,00	3,50	–	–	–	–	–	6,00	–	–	–	–	–	–	0,500	–	–	–	–	–	–	0,829	–	–	0,375	–	12,0	–	–	–	8,47	5,77	3,17	0,968	87,0	22,0	13,6	3,11	–	–	–	–	–	–	–	–	–	–	–	–	3,31	0,969	–	1,00	–	–	–	–	–	–	–	–	–	–	–	2L152X89X12.7X19SLBB	2L152X89X12.7X19SLBB	45,4	5810	88,9	–	–	–	–	–	152	–	–	–	–	–	–	12,7	–	–	–	–	–	–	21,1	–	–	9,53	–	12,0	–	–	–	3,53	94,6	51,9	24,6	36,2	523	223	79,0	–	–	–	–	–	–	–	–	–	–	–	–	84,1	0,969	–	1,00	–	–	–	–	–	–	–	–	–	–
2L	2L6X3-1/2X3/8SLBB	2L6X3-1/2X3/8SLBB	F	23,4	6,88	3,50	–	–	–	–	–	6,00	–	–	–	–	–	–	0,375	–	–	–	–	–	–	0,781	–	–	0,287	–	16,0	–	–	–	6,65	4,36	2,45	0,984	53,9	13,9	8,98	2,80	–	–	–	–	–	–	–	–	–	–	–	–	3,02	0,962	–	0,998	–	–	–	–	–	–	–	–	–	–	–	2L152X89X9.5SLBB	2L152X89X9.5SLBB	34,6	4440	88,9	–	–	–	–	–	152	–	–	–	–	–	–	9,53	–	–	–	–	–	–	19,8	–	–	7,29	–	16,0	–	–	–	2,77	71,4	40,1	25,0	22,4	349	147	71,1	–	–	–	–	–	–	–	–	–	–	–	–	76,7	0,962	–	0,998	–	–	–	–	–	–	–	–	–	–
2L	2L6X3-1/2X3/8X3/8SLBB	2L6X3-1/2X3/8X3/8SLBB	F	23,4	6,88	3,50	–	–	–	–	–	6,00	–	–	–	–	–	–	0,375	–	–	–	–	–	–	0,781	–	–	0,287	–	16,0	–	–	–	6,65	4,36	2,45	0,984	59,5	15,2	9,62	2,94	–	–	–	–	–	–	–	–	–	–	–	–	3,15	0,965	–	0,912	–	–	–	–	–	–	–	–	–	–	–	2L152X89X9.5X9SLBB	2L152X89X9.5X9SLBB	34,6	4440	88,9	–	–	–	–	–	152	–	–	–	–	–	–	9,53	–	–	–	–	–	–	19,8	–	–	7,29	–	16,0	–	–	–	2,77	71,4	40,1	25,0	24,8	369	158	74,7	–	–	–	–	–	–	–	–	–	–	–	–	80,0	0,965	–	0,912	–	–	–	–	–	–	–	–	–	–
2L	2L6X3-1/2X3/8X3/4SLBB	2L6X3-1/2X3/8X3/4SLBB	F	23,4	6,88	3,50	–	–	–	–	–	6,00	–	–	–	–	–	–	0,375	–	–	–	–	–	–	0,781	–	–	0,287	–	16,0	–	–	–	6,65	4,36	2,45	0,984	65,3	16,5	10,2	3,08	–	–	–	–	–	–	–	–	–	–	–	–	3,29	0,967	–	0,912	–	–	–	–	–	–	–	–	–	–	–	2L152X89X9.5X19SLBB	2L152X89X9.5X19SLBB	34,6	4440	88,9	–	–	–	–	–	152	–	–	–	–	–	–	9,53	–	–	–	–	–	–	19,8	–	–	7,29	–	16,0	–	–	–	2,77	71,4	40,1	25,0	27,2	390	167	78,2	–	–	–	–	–	–	–	–	–	–	–	–	83,6	0,967	–	0,912	–	–	–	–	–	–	–	–	–	–
2L	2L6X3-1/2X5/16SLBB	2L6X3-1/2X5/16SLBB	F	19,6	5,78	3,50	–	–	–	–	–	6,00	–	–	–	–	–	–	0,313	–	–	–	–	–	–	0,756	–	–	0,241	–	19,2	–	–	–	5,68	3,65	2,07	0,991	44,7	11,6	7,45	2,78	–	–	–	–	–	–	–	–	–	–	–	–	3,02	0,960	–	0,914	–	–	–	–	–	–	–	–	–	–	–	2L152X89X7.9SLBB	2L152X89X7.9SLBB	29,0	3730	88,9	–	–	–	–	–	152	–	–	–	–	–	–	7,94	–	–	–	–	–	–	19,2	–	–	6,12	–	19,2	–	–	–	2,36	59,8	33,9	25,2	18,6	290	122	70,6	–	–	–	–	–	–	–	–	–	–	–	–	76,7	0,960	–	0,914	–	–	–	–	–	–	–	–	–	–
2L	2L6X3-1/2X5/16X3/8SLBB	2L6X3-1/2X5/16X3/8SLBB	F	19,6	5,78	3,50	–	–	–	–	–	6,00	–	–	–	–	–	–	0,313	–	–	–	–	–	–	0,756	–	–	0,241	–	19,2	–	–	–	5,68	3,65	2,07	0,991	49,3	12,6	7,97	2,92	–	–	–	–	–	–	–	–	–	–	–	–	3,14	0,964	–	0,826	–	–	–	–	–	–	–	–	–	–	–	2L152X89X7.9X9SLBB	2L152X89X7.9X9SLBB	29,0	3730	88,9	–	–	–	–	–	152	–	–	–	–	–	–	7,94	–	–	–	–	–	–	19,2	–	–	6,12	–	19,2	–	–	–	2,36	59,8	33,9	25,2	20,5	308	131	74,2	–	–	–	–	–	–	–	–	–	–	–	–	79,8	0,964	–	0,826	–	–	–	–	–	–	–	–	–	–
2L	2L6X3-1/2X5/16X3/4SLBB	2L6X3-1/2X5/16X3/4SLBB	F	19,6	5,78	3,50	–	–	–	–	–	6,00	–	–	–	–	–	–	0,313	–	–	–	–	–	–	0,756	–	–	0,241	–	19,2	–	–	–	5,68	3,65	2,07	0,991	54,1	13,7	8,49	3,06	–	–	–	–	–	–	–	–	–	–	–	–	3,28	0,966	–	0,826	–	–	–	–	–	–	–	–	–	–	–	2L152X89X7.9X19SLBB	2L152X89X7.9X19SLBB	29,0	3730	88,9	–	–	–	–	–	152	–	–	–	–	–	–	7,94	–	–	–	–	–	–	19,2	–	–	6,12	–	19,2	–	–	–	2,36	59,8	33,9	25,2	22,5	324	139	77,7	–	–	–	–	–	–	–	–	–	–	–	–	83,3	0,966	–	0,826	–	–	–	–	–	–	–	–	–	–
2L	2L5X3-1/2X3/4SLBB	2L5X3-1/2X3/4SLBB	F	39,6	11,7	3,50	–	–	–	–	–	5,00	–	–	–	–	–	–	0,750	–	–	–	–	–	–	0,993	–	–	0,585	–	6,67	–	–	–	11,0	8,13	4,40	0,974	63,5	20,4	12,7	2,33	–	–	–	–	–	–	–	–	–	–	–	–	2,60	0,943	–	1,00	–	–	–	–	–	–	–	–	–	–	–	2L127X89X19SLBB	2L127X89X19SLBB	58,6	7550	88,9	–	–	–	–	–	127	–	–	–	–	–	–	19,1	–	–	–	–	–	–	25,2	–	–	14,9	–	6,67	–	–	–	4,58	133	72,1	24,7	26,4	460	208	59,2	–	–	–	–	–	–	–	–	–	–	–	–	66,0	0,943	–	1,00	–	–	–	–	–	–	–	–	–	–
2L	2L5X3-1/2X3/4X3/8SLBB	2L5X3-1/2X3/4X3/8SLBB	F	39,6	11,7	3,50	–	–	–	–	–	5,00	–	–	–	–	–	–	0,750	–	–	–	–	–	–	0,993	–	–	0,585	–	6,67	–	–	–	11,0	8,13	4,40	0,974	71,4	22,6	13,8	2,47	–	–	–	–	–	–	–	–	–	–	–	–	2,73	0,949	–	1,00	–	–	–	–	–	–	–	–	–	–	–	2L127X89X19X9SLBB	2L127X89X19X9SLBB	58,6	7550	88,9	–	–	–	–	–	127	–	–	–	–	–	–	19,1	–	–	–	–	–	–	25,2	–	–	14,9	–	6,67	–	–	–	4,58	133	72,1	24,7	29,7	497	226	62,7	–	–	–	–	–	–	–	–	–	–	–	–	69,3	0,949	–	1,00	–	–	–	–	–	–	–	–	–	–
2L	2L5X3-1/2X3/4X3/4SLBB	2L5X3-1/2X3/4X3/4SLBB	F	39,6	11,7	3,50	–	–	–	–	–	5,00	–	–	–	–	–	–	0,750	–	–	–	–	–	–	0,993	–	–	0,585	–	6,67	–	–	–	11,0	8,13	4,40	0,974	80,3	24,7	14,9	2,62	–	–	–	–	–	–	–	–	–	–	–	–	2,86	0,953	–	1,00	–	–	–	–	–	–	–	–	–	–	–	2L127X89X19X19SLBB	2L127X89X19X19SLBB	58,6	7550	88,9	–	–	–	–	–	127	–	–	–	–	–	–	19,1	–	–	–	–	–	–	25,2	–	–	14,9	–	6,67	–	–	–	4,58	133	72,1	24,7	33,4	533	244	66,5	–	–	–	–	–	–	–	–	–	–	–	–	72,6	0,953	–	1,00	–	–	–	–	–	–	–	–	–	–
2L	2L5X3-1/2X5/8SLBB	2L5X3-1/2X5/8SLBB	F	33,6	9,86	3,50	–	–	–	–	–	5,00	–	–	–	–	–	–	0,625	–	–	–	–	–	–	0,947	–	–	0,493	–	8,00	–	–	–	9,60	6,87	3,76	0,987	52,2	16,7	10,4	2,30	–	–	–	–	–	–	–	–	–	–	–	–	2,59	0,940	–	1,00	–	–	–	–	–	–	–	–	–	–	–	2L127X89X15.9SLBB	2L127X89X15.9SLBB	49,8	6360	88,9	–	–	–	–	–	127	–	–	–	–	–	–	15,9	–	–	–	–	–	–	24,1	–	–	12,5	–	8,00	–	–	–	4,00	113	61,6	25,1	21,7	385	170	58,4	–	–	–	–	–	–	–	–	–	–	–	–	65,8	0,940	–	1,00	–	–	–	–	–	–	–	–	–	–
2L	2L5X3-1/2X5/8X3/8SLBB	2L5X3-1/2X5/8X3/8SLBB	F	33,6	9,86	3,50	–	–	–	–	–	5,00	–	–	–	–	–	–	0,625	–	–	–	–	–	–	0,947	–	–	0,493	–	8,00	–	–	–	9,60	6,87	3,76	0,987	59,2	18,5	11,4	2,45	–	–	–	–	–	–	–	–	–	–	–	–	2,71	0,945	–	1,00	–	–	–	–	–	–	–	–	–	–	–	2L127X89X15.9X9SLBB	2L127X89X15.9X9SLBB	49,8	6360	88,9	–	–	–	–	–	127	–	–	–	–	–	–	15,9	–	–	–	–	–	–	24,1	–	–	12,5	–	8,00	–	–	–	4,00	113	61,6	25,1	24,6	415	187	62,2	–	–	–	–	–	–	–	–	–	–	–	–	68,8	0,945	–	1,00	–	–	–	–	–	–	–	–	–	–
2L	2L5X3-1/2X5/8X3/4SLBB	2L5X3-1/2X5/8X3/4SLBB	F	33,6	9,86	3,50	–	–	–	–	–	5,00	–	–	–	–	–	–	0,625	–	–	–	–	–	–	0,947	–	–	0,493	–	8,00	–	–	–	9,60	6,87	3,76	0,987	66,1	20,4	12,3	2,59	–	–	–	–	–	–	–	–	–	–	–	–	2,85	0,950	–	1,00	–	–	–	–	–	–	–	–	–	–	–	2L127X89X15.9X19SLBB	2L127X89X15.9X19SLBB	49,8	6360	88,9	–	–	–	–	–	127	–	–	–	–	–	–	15,9	–	–	–	–	–	–	24,1	–	–	12,5	–	8,00	–	–	–	4,00	113	61,6	25,1	27,5	446	202	65,8	–	–	–	–	–	–	–	–	–	–	–	–	72,4	0,950	–	1,00	–	–	–	–	–	–	–	–	–	–
2L	2L5X3-1/2X1/2SLBB	2L5X3-1/2X1/2SLBB	F	27,2	8,00	3,50	–	–	–	–	–	5,00	–	–	–	–	–	–	0,500	–	–	–	–	–	–	0,901	–	–	0,400	–	10,0	–	–	–	8,04	5,57	3,09	1,00	41,6	13,2	8,32	2,28	–	–	–	–	–	–	–	–	–	–	–	–	2,58	0,936	–	1,00	–	–	–	–	–	–	–	–	–	–	–	2L127X89X12.7SLBB	2L127X89X12.7SLBB	40,4	5160	88,9	–	–	–	–	–	127	–	–	–	–	–	–	12,7	–	–	–	–	–	–	22,9	–	–	10,2	–	10,0	–	–	–	3,35	91,3	50,6	25,4	17,3	306	136	57,9	–	–	–	–	–	–	–	–	–	–	–	–	65,5	0,936	–	1,00	–	–	–	–	–	–	–	–	–	–
2L	2L5X3-1/2X1/2X3/8SLBB	2L5X3-1/2X1/2X3/8SLBB	F	27,2	8,00	3,50	–	–	–	–	–	5,00	–	–	–	–	–	–	0,500	–	–	–	–	–	–	0,901	–	–	0,400	–	10,0	–	–	–	8,04	5,57	3,09	1,00	46,9	14,7	9,04	2,42	–	–	–	–	–	–	–	–	–	–	–	–	2,70	0,942	–	1,00	–	–	–	–	–	–	–	–	–	–	–	2L127X89X12.7X9SLBB	2L127X89X12.7X9SLBB	40,4	5160	88,9	–	–	–	–	–	127	–	–	–	–	–	–	12,7	–	–	–	–	–	–	22,9	–	–	10,2	–	10,0	–	–	–	3,35	91,3	50,6	25,4	19,5	331	148	61,5	–	–	–	–	–	–	–	–	–	–	–	–	68,6	0,942	–	1,00	–	–	–	–	–	–	–	–	–	–
2L	2L5X3-1/2X1/2X3/4SLBB	2L5X3-1/2X1/2X3/4SLBB	F	27,2	8,00	3,50	–	–	–	–	–	5,00	–	–	–	–	–	–	0,500	–	–	–	–	–	–	0,901	–	–	0,400	–	10,0	–	–	–	8,04	5,57	3,09	1,00	52,8	16,2	9,82	2,57	–	–	–	–	–	–	–	–	–	–	–	–	2,83	0,947	–	1,00	–	–	–	–	–	–	–	–	–	–	–	2L127X89X12.7X19SLBB	2L127X89X12.7X19SLBB	40,4	5160	88,9	–	–	–	–	–	127	–	–	–	–	–	–	12,7	–	–	–	–	–	–	22,9	–	–	10,2	–	10,0	–	–	–	3,35	91,3	50,6	25,4	22,0	356	161	65,3	–	–	–	–	–	–	–	–	–	–	–	–	71,9	0,947	–	1,00	–	–	–	–	–	–	–	–	–	–
2L	2L5X3-1/2X3/8SLBB	2L5X3-1/2X3/8SLBB	F	20,8	6,10	3,50	–	–	–	–	–	5,00	–	–	–	–	–	–	0,375	–	–	–	–	–	–	0,854	–	–	0,305	–	13,3	–	–	–	6,31	4,23	2,38	1,02	31,2	9,76	6,24	2,26	–	–	–	–	–	–	–	–	–	–	–	–	2,56	0,933	–	1,00	–	–	–	–	–	–	–	–	–	–	–	2L127X89X9.5SLBB	2L127X89X9.5SLBB	30,8	3940	88,9	–	–	–	–	–	127	–	–	–	–	–	–	9,53	–	–	–	–	–	–	21,7	–	–	7,75	–	13,3	–	–	–	2,63	69,3	39,0	25,9	13,0	228	102	57,4	–	–	–	–	–	–	–	–	–	–	–	–	65,0	0,933	–	1,00	–	–	–	–	–	–	–	–	–	–
2L	2L5X3-1/2X3/8X3/8SLBB	2L5X3-1/2X3/8X3/8SLBB	F	20,8	6,10	3,50	–	–	–	–	–	5,00	–	–	–	–	–	–	0,375	–	–	–	–	–	–	0,854	–	–	0,305	–	13,3	–	–	–	6,31	4,23	2,38	1,02	34,8	10,9	6,71	2,39	–	–	–	–	–	–	–	–	–	–	–	–	2,69	0,938	–	0,983	–	–	–	–	–	–	–	–	–	–	–	2L127X89X9.5X9SLBB	2L127X89X9.5X9SLBB	30,8	3940	88,9	–	–	–	–	–	127	–	–	–	–	–	–	9,53	–	–	–	–	–	–	21,7	–	–	7,75	–	13,3	–	–	–	2,63	69,3	39,0	25,9	14,5	247	110	60,7	–	–	–	–	–	–	–	–	–	–	–	–	68,3	0,938	–	0,983	–	–	–	–	–	–	–	–	–	–
2L	2L5X3-1/2X3/8X3/4SLBB	2L5X3-1/2X3/8X3/4SLBB	F	20,8	6,10	3,50	–	–	–	–	–	5,00	–	–	–	–	–	–	0,375	–	–	–	–	–	–	0,854	–	–	0,305	–	13,3	–	–	–	6,31	4,23	2,38	1,02	39,4	12,0	7,33	2,54	–	–	–	–	–	–	–	–	–	–	–	–	2,81	0,944	–	0,983	–	–	–	–	–	–	–	–	–	–	–	2L127X89X9.5X19SLBB	2L127X89X9.5X19SLBB	30,8	3940	88,9	–	–	–	–	–	127	–	–	–	–	–	–	9,53	–	–	–	–	–	–	21,7	–	–	7,75	–	13,3	–	–	–	2,63	69,3	39,0	25,9	16,4	265	120	64,5	–	–	–	–	–	–	–	–	–	–	–	–	71,4	0,944	–	0,983	–	–	–	–	–	–	–	–	–	–
2L	2L5X3-1/2X5/16SLBB	2L5X3-1/2X5/16SLBB	F	17,4	5,12	3,50	–	–	–	–	–	5,00	–	–	–	–	–	–	0,313	–	–	–	–	–	–	0,829	–	–	0,256	–	16,0	–	–	–	5,38	3,55	2,01	1,02	25,9	8,04	5,18	2,25	–	–	–	–	–	–	–	–	–	–	–	–	2,56	0,931	–	0,998	–	–	–	–	–	–	–	–	–	–	–	2L127X89X7.9SLBB	2L127X89X7.9SLBB	25,8	3300	88,9	–	–	–	–	–	127	–	–	–	–	–	–	7,94	–	–	–	–	–	–	21,1	–	–	6,50	–	16,0	–	–	–	2,24	58,2	32,9	25,9	10,8	190	84,9	57,2	–	–	–	–	–	–	–	–	–	–	–	–	65,0	0,931	–	0,998	–	–	–	–	–	–	–	–	–	–
2L	2L5X3-1/2X5/16X3/8SLBB	2L5X3-1/2X5/16X3/8SLBB	F	17,4	5,12	3,50	–	–	–	–	–	5,00	–	–	–	–	–	–	0,313	–	–	–	–	–	–	0,829	–	–	0,256	–	16,0	–	–	–	5,38	3,55	2,01	1,02	29,0	9,00	5,59	2,38	–	–	–	–	–	–	–	–	–	–	–	–	2,68	0,937	–	0,912	–	–	–	–	–	–	–	–	–	–	–	2L127X89X7.9X9SLBB	2L127X89X7.9X9SLBB	25,8	3300	88,9	–	–	–	–	–	127	–	–	–	–	–	–	7,94	–	–	–	–	–	–	21,1	–	–	6,50	–	16,0	–	–	–	2,24	58,2	32,9	25,9	12,1	205	91,6	60,5	–	–	–	–	–	–	–	–	–	–	–	–	68,1	0,937	–	0,912	–	–	–	–	–	–	–	–	–	–
2L	2L5X3-1/2X5/16X3/4SLBB	2L5X3-1/2X5/16X3/4SLBB	F	17,4	5,12	3,50	–	–	–	–	–	5,00	–	–	–	–	–	–	0,313	–	–	–	–	–	–	0,829	–	–	0,256	–	16,0	–	–	–	5,38	3,55	2,01	1,02	32,5	9,96	6,05	2,52	–	–	–	–	–	–	–	–	–	–	–	–	2,81	0,942	–	0,912	–	–	–	–	–	–	–	–	–	–	–	2L127X89X7.9X19SLBB	2L127X89X7.9X19SLBB	25,8	3300	88,9	–	–	–	–	–	127	–	–	–	–	–	–	7,94	–	–	–	–	–	–	21,1	–	–	6,50	–	16,0	–	–	–	2,24	58,2	32,9	25,9	13,5	221	99,1	64,0	–	–	–	–	–	–	–	–	–	–	–	–	71,4	0,942	–	0,912	–	–	–	–	–	–	–	–	–	–
2L	2L5X3-1/2X1/4SLBB	2L5X3-1/2X1/4SLBB	F	14,0	4,14	3,50	–	–	–	–	–	5,00	–	–	–	–	–	–	0,250	–	–	–	–	–	–	0,804	–	–	0,207	–	20,0	–	–	–	4,40	2,85	1,63	1,03	20,6	6,42	4,12	2,23	–	–	–	–	–	–	–	–	–	–	–	–	2,55	0,929	–	0,894	–	–	–	–	–	–	–	–	–	–	–	2L127X89X6.4SLBB	2L127X89X6.4SLBB	20,8	2670	88,9	–	–	–	–	–	127	–	–	–	–	–	–	6,35	–	–	–	–	–	–	20,4	–	–	5,26	–	20,0	–	–	–	1,83	46,7	26,7	26,2	8,57	151	67,5	56,6	–	–	–	–	–	–	–	–	–	–	–	–	64,8	0,929	–	0,894	–	–	–	–	–	–	–	–	–	–
2L	2L5X3-1/2X1/4X3/8SLBB	2L5X3-1/2X1/4X3/8SLBB	F	14,0	4,14	3,50	–	–	–	–	–	5,00	–	–	–	–	–	–	0,250	–	–	–	–	–	–	0,804	–	–	0,207	–	20,0	–	–	–	4,40	2,85	1,63	1,03	23,3	7,19	4,49	2,37	–	–	–	–	–	–	–	–	–	–	–	–	2,67	0,935	–	0,804	–	–	–	–	–	–	–	–	–	–	–	2L127X89X6.4X9SLBB	2L127X89X6.4X9SLBB	20,8	2670	88,9	–	–	–	–	–	127	–	–	–	–	–	–	6,35	–	–	–	–	–	–	20,4	–	–	5,26	–	20,0	–	–	–	1,83	46,7	26,7	26,2	9,70	163	73,6	60,2	–	–	–	–	–	–	–	–	–	–	–	–	67,8	0,935	–	0,804	–	–	–	–	–	–	–	–	–	–
2L	2L5X3-1/2X1/4X3/4SLBB	2L5X3-1/2X1/4X3/4SLBB	F	14,0	4,14	3,50	–	–	–	–	–	5,00	–	–	–	–	–	–	0,250	–	–	–	–	–	–	0,804	–	–	0,207	–	20,0	–	–	–	4,40	2,85	1,63	1,03	26,1	7,97	4,86	2,51	–	–	–	–	–	–	–	–	–	–	–	–	2,80	0,941	–	0,804	–	–	–	–	–	–	–	–	–	–	–	2L127X89X6.4X19SLBB	2L127X89X6.4X19SLBB	20,8	2670	88,9	–	–	–	–	–	127	–	–	–	–	–	–	6,35	–	–	–	–	–	–	20,4	–	–	5,26	–	20,0	–	–	–	1,83	46,7	26,7	26,2	10,9	175	79,6	63,8	–	–	–	–	–	–	–	–	–	–	–	–	71,1	0,941	–	0,804	–	–	–	–	–	–	–	–	–	–
2L	2L5X3X1/2SLBB	2L5X3X1/2SLBB	F	25,6	7,50	3,00	–	–	–	–	–	5,00	–	–	–	–	–	–	0,500	–	–	–	–	–	–	0,746	–	–	0,375	–	10,0	–	–	–	5,10	4,15	2,26	0,824	41,4	13,0	8,28	2,35	–	–	–	–	–	–	–	–	–	–	–	–	2,54	0,962	–	1,00	–	–	–	–	–	–	–	–	–	–	–	2L127X76X12.7SLBB	2L127X76X12.7SLBB	38,0	4840	76,2	–	–	–	–	–	127	–	–	–	–	–	–	12,7	–	–	–	–	–	–	18,9	–	–	9,53	–	10,0	–	–	–	2,12	68,0	37,0	20,9	17,2	323	136	59,7	–	–	–	–	–	–	–	–	–	–	–	–	64,5	0,962	–	1,00	–	–	–	–	–	–	–	–	–	–
2L	2L5X3X1/2X3/8SLBB	2L5X3X1/2X3/8SLBB	F	25,6	7,50	3,00	–	–	–	–	–	5,00	–	–	–	–	–	–	0,500	–	–	–	–	–	–	0,746	–	–	0,375	–	10,0	–	–	–	5,10	4,15	2,26	0,824	46,9	14,5	9,04	2,50	–	–	–	–	–	–	–	–	–	–	–	–	2,68	0,966	–	1,00	–	–	–	–	–	–	–	–	–	–	–	2L127X76X12.7X9SLBB	2L127X76X12.7X9SLBB	38,0	4840	76,2	–	–	–	–	–	127	–	–	–	–	–	–	12,7	–	–	–	–	–	–	18,9	–	–	9,53	–	10,0	–	–	–	2,12	68,0	37,0	20,9	19,5	346	148	63,5	–	–	–	–	–	–	–	–	–	–	–	–	68,1	0,966	–	1,00	–	–	–	–	–	–	–	–	–	–
2L	2L5X3X1/2X3/4SLBB	2L5X3X1/2X3/4SLBB	F	25,6	7,50	3,00	–	–	–	–	–	5,00	–	–	–	–	–	–	0,500	–	–	–	–	–	–	0,746	–	–	0,375	–	10,0	–	–	–	5,10	4,15	2,26	0,824	52,3	15,9	9,73	2,64	–	–	–	–	–	–	–	–	–	–	–	–	2,81	0,969	–	1,00	–	–	–	–	–	–	–	–	–	–	–	2L127X76X12.7X19SLBB	2L127X76X12.7X19SLBB	38,0	4840	76,2	–	–	–	–	–	127	–	–	–	–	–	–	12,7	–	–	–	–	–	–	18,9	–	–	9,53	–	10,0	–	–	–	2,12	68,0	37,0	20,9	21,8	369	159	67,1	–	–	–	–	–	–	–	–	–	–	–	–	71,4	0,969	–	1,00	–	–	–	–	–	–	–	–	–	–
2L	2L5X3X7/16SLBB	2L5X3X7/16SLBB	F	22,6	6,62	3,00	–	–	–	–	–	5,00	–	–	–	–	–	–	0,438	–	–	–	–	–	–	0,722	–	–	0,331	–	11,4	–	–	–	4,58	3,65	2,01	0,831	36,2	11,4	7,24	2,34	–	–	–	–	–	–	–	–	–	–	–	–	2,54	0,961	–	1,00	–	–	–	–	–	–	–	–	–	–	–	2L127X76X11.1SLBB	2L127X76X11.1SLBB	33,6	4270	76,2	–	–	–	–	–	127	–	–	–	–	–	–	11,1	–	–	–	–	–	–	18,3	–	–	8,41	–	11,4	–	–	–	1,91	59,8	32,9	21,1	15,1	282	119	59,4	–	–	–	–	–	–	–	–	–	–	–	–	64,5	0,961	–	1,00	–	–	–	–	–	–	–	–	–	–
2L	2L5X3X7/16X3/8SLBB	2L5X3X7/16X3/8SLBB	F	22,6	6,62	3,00	–	–	–	–	–	5,00	–	–	–	–	–	–	0,438	–	–	–	–	–	–	0,722	–	–	0,331	–	11,4	–	–	–	4,58	3,65	2,01	0,831	40,7	12,6	7,85	2,48	–	–	–	–	–	–	–	–	–	–	–	–	2,67	0,964	–	1,00	–	–	–	–	–	–	–	–	–	–	–	2L127X76X11.1X9SLBB	2L127X76X11.1X9SLBB	33,6	4270	76,2	–	–	–	–	–	127	–	–	–	–	–	–	11,1	–	–	–	–	–	–	18,3	–	–	8,41	–	11,4	–	–	–	1,91	59,8	32,9	21,1	16,9	302	129	63,0	–	–	–	–	–	–	–	–	–	–	–	–	67,8	0,964	–	1,00	–	–	–	–	–	–	–	–	–	–
2L	2L5X3X7/16X3/4SLBB	2L5X3X7/16X3/4SLBB	F	22,6	6,62	3,00	–	–	–	–	–	5,00	–	–	–	–	–	–	0,438	–	–	–	–	–	–	0,722	–	–	0,331	–	11,4	–	–	–	4,58	3,65	2,01	0,831	45,8	13,9	8,52	2,63	–	–	–	–	–	–	–	–	–	–	–	–	2,80	0,968	–	1,00	–	–	–	–	–	–	–	–	–	–	–	2L127X76X11.1X19SLBB	2L127X76X11.1X19SLBB	33,6	4270	76,2	–	–	–	–	–	127	–	–	–	–	–	–	11,1	–	–	–	–	–	–	18,3	–	–	8,41	–	11,4	–	–	–	1,91	59,8	32,9	21,1	19,1	323	140	66,8	–	–	–	–	–	–	–	–	–	–	–	–	71,1	0,968	–	1,00	–	–	–	–	–	–	–	–	–	–
2L	2L5X3X3/8SLBB	2L5X3X3/8SLBB	F	19,6	5,72	3,00	–	–	–	–	–	5,00	–	–	–	–	–	–	0,375	–	–	–	–	–	–	0,698	–	–	0,286	–	13,3	–	–	–	4,02	3,14	1,75	0,838	31,1	9,67	6,22	2,33	–	–	–	–	–	–	–	–	–	–	–	–	2,53	0,959	–	1,00	–	–	–	–	–	–	–	–	–	–	–	2L127X76X9.5SLBB	2L127X76X9.5SLBB	29,2	3690	76,2	–	–	–	–	–	127	–	–	–	–	–	–	9,53	–	–	–	–	–	–	17,7	–	–	7,26	–	13,3	–	–	–	1,67	51,5	28,7	21,3	12,9	241	102	59,2	–	–	–	–	–	–	–	–	–	–	–	–	64,3	0,959	–	1,00	–	–	–	–	–	–	–	–	–	–
2L	2L5X3X3/8X3/8SLBB	2L5X3X3/8X3/8SLBB	F	19,6	5,72	3,00	–	–	–	–	–	5,00	–	–	–	–	–	–	0,375	–	–	–	–	–	–	0,698	–	–	0,286	–	13,3	–	–	–	4,02	3,14	1,75	0,838	34,9	10,7	6,73	2,47	–	–	–	–	–	–	–	–	–	–	–	–	2,66	0,963	–	0,983	–	–	–	–	–	–	–	–	–	–	–	2L127X76X9.5X9SLBB	2L127X76X9.5X9SLBB	29,2	3690	76,2	–	–	–	–	–	127	–	–	–	–	–	–	9,53	–	–	–	–	–	–	17,7	–	–	7,26	–	13,3	–	–	–	1,67	51,5	28,7	21,3	14,5	259	110	62,7	–	–	–	–	–	–	–	–	–	–	–	–	67,6	0,963	–	0,983	–	–	–	–	–	–	–	–	–	–
2L	2L5X3X3/8X3/4SLBB	2L5X3X3/8X3/4SLBB	F	19,6	5,72	3,00	–	–	–	–	–	5,00	–	–	–	–	–	–	0,375	–	–	–	–	–	–	0,698	–	–	0,286	–	13,3	–	–	–	4,02	3,14	1,75	0,838	39,3	11,8	7,31	2,62	–	–	–	–	–	–	–	–	–	–	–	–	2,79	0,967	–	0,983	–	–	–	–	–	–	–	–	–	–	–	2L127X76X9.5X19SLBB	2L127X76X9.5X19SLBB	29,2	3690	76,2	–	–	–	–	–	127	–	–	–	–	–	–	9,53	–	–	–	–	–	–	17,7	–	–	7,26	–	13,3	–	–	–	1,67	51,5	28,7	21,3	16,4	277	120	66,5	–	–	–	–	–	–	–	–	–	–	–	–	70,9	0,967	–	0,983	–	–	–	–	–	–	–	–	–	–
2L	2L5X3X5/16SLBB	2L5X3X5/16SLBB	F	16,4	4,82	3,00	–	–	–	–	–	5,00	–	–	–	–	–	–	0,313	–	–	–	–	–	–	0,673	–	–	0,241	–	16,0	–	–	–	3,44	2,62	1,48	0,846	25,9	8,05	5,18	2,32	–	–	–	–	–	–	–	–	–	–	–	–	2,52	0,958	–	0,998	–	–	–	–	–	–	–	–	–	–	–	2L127X76X7.9SLBB	2L127X76X7.9SLBB	24,4	3110	76,2	–	–	–	–	–	127	–	–	–	–	–	–	7,94	–	–	–	–	–	–	17,1	–	–	6,12	–	16,0	–	–	–	1,43	42,9	24,3	21,5	10,8	200	84,9	58,9	–	–	–	–	–	–	–	–	–	–	–	–	64,0	0,958	–	0,998	–	–	–	–	–	–	–	–	–	–
2L	2L5X3X5/16X3/8SLBB	2L5X3X5/16X3/8SLBB	F	16,4	4,82	3,00	–	–	–	–	–	5,00	–	–	–	–	–	–	0,313	–	–	–	–	–	–	0,673	–	–	0,241	–	16,0	–	–	–	3,44	2,62	1,48	0,846	29,2	8,95	5,63	2,46	–	–	–	–	–	–	–	–	–	–	–	–	2,65	0,962	–	0,912	–	–	–	–	–	–	–	–	–	–	–	2L127X76X7.9X9SLBB	2L127X76X7.9X9SLBB	24,4	3110	76,2	–	–	–	–	–	127	–	–	–	–	–	–	7,94	–	–	–	–	–	–	17,1	–	–	6,12	–	16,0	–	–	–	1,43	42,9	24,3	21,5	12,2	215	92,3	62,5	–	–	–	–	–	–	–	–	–	–	–	–	67,3	0,962	–	0,912	–	–	–	–	–	–	–	–	–	–
2L	2L5X3X5/16X3/4SLBB	2L5X3X5/16X3/4SLBB	F	16,4	4,82	3,00	–	–	–	–	–	5,00	–	–	–	–	–	–	0,313	–	–	–	–	–	–	0,673	–	–	0,241	–	16,0	–	–	–	3,44	2,62	1,48	0,846	32,6	9,86	6,07	2,60	–	–	–	–	–	–	–	–	–	–	–	–	2,78	0,965	–	0,912	–	–	–	–	–	–	–	–	–	–	–	2L127X76X7.9X19SLBB	2L127X76X7.9X19SLBB	24,4	3110	76,2	–	–	–	–	–	127	–	–	–	–	–	–	7,94	–	–	–	–	–	–	17,1	–	–	6,12	–	16,0	–	–	–	1,43	42,9	24,3	21,5	13,6	229	99,5	66,0	–	–	–	–	–	–	–	–	–	–	–	–	70,6	0,965	–	0,912	–	–	–	–	–	–	–	–	–	–
2L	2L5X3X1/4SLBB	2L5X3X1/4SLBB	F	13,2	3,88	3,00	–	–	–	–	–	5,00	–	–	–	–	–	–	0,250	–	–	–	–	–	–	0,648	–	–	0,194	–	20,0	–	–	–	2,82	2,10	1,20	0,853	20,5	6,36	4,10	2,30	–	–	–	–	–	–	–	–	–	–	–	–	2,51	0,957	–	0,894	–	–	–	–	–	–	–	–	–	–	–	2L127X76X6.4SLBB	2L127X76X6.4SLBB	19,6	2500	76,2	–	–	–	–	–	127	–	–	–	–	–	–	6,35	–	–	–	–	–	–	16,5	–	–	4,93	–	20,0	–	–	–	1,17	34,4	19,7	21,7	8,53	160	67,2	58,4	–	–	–	–	–	–	–	–	–	–	–	–	63,8	0,957	–	0,894	–	–	–	–	–	–	–	–	–	–
2L	2L5X3X1/4X3/8SLBB	2L5X3X1/4X3/8SLBB	F	13,2	3,88	3,00	–	–	–	–	–	5,00	–	–	–	–	–	–	0,250	–	–	–	–	–	–	0,648	–	–	0,194	–	20,0	–	–	–	2,82	2,10	1,20	0,853	23,1	7,09	4,45	2,44	–	–	–	–	–	–	–	–	–	–	–	–	2,64	0,961	–	0,804	–	–	–	–	–	–	–	–	–	–	–	2L127X76X6.4X9SLBB	2L127X76X6.4X9SLBB	19,6	2500	76,2	–	–	–	–	–	127	–	–	–	–	–	–	6,35	–	–	–	–	–	–	16,5	–	–	4,93	–	20,0	–	–	–	1,17	34,4	19,7	21,7	9,61	172	72,9	62,0	–	–	–	–	–	–	–	–	–	–	–	–	67,1	0,961	–	0,804	–	–	–	–	–	–	–	–	–	–
2L	2L5X3X1/4X3/4SLBB	2L5X3X1/4X3/4SLBB	F	13,2	3,88	3,00	–	–	–	–	–	5,00	–	–	–	–	–	–	0,250	–	–	–	–	–	–	0,648	–	–	0,194	–	20,0	–	–	–	2,82	2,10	1,20	0,853	25,8	7,82	4,80	2,58	–	–	–	–	–	–	–	–	–	–	–	–	2,77	0,964	–	0,804	–	–	–	–	–	–	–	–	–	–	–	2L127X76X6.4X19SLBB	2L127X76X6.4X19SLBB	19,6	2500	76,2	–	–	–	–	–	127	–	–	–	–	–	–	6,35	–	–	–	–	–	–	16,5	–	–	4,93	–	20,0	–	–	–	1,17	34,4	19,7	21,7	10,7	184	78,7	65,5	–	–	–	–	–	–	–	–	–	–	–	–	70,4	0,964	–	0,804	–	–	–	–	–	–	–	–	–	–
2L	2L4X3-1/2X1/2SLBB	2L4X3-1/2X1/2SLBB	F	23,8	7,00	3,50	–	–	–	–	–	4,00	–	–	–	–	–	–	0,500	–	–	–	–	–	–	0,994	–	–	0,438	–	8,00	–	–	–	7,53	5,39	3,00	1,04	21,4	8,68	5,35	1,75	–	–	–	–	–	–	–	–	–	–	–	–	2,16	0,882	–	1,00	–	–	–	–	–	–	–	–	–	–	–	2L102X89X12.7SLBB	2L102X89X12.7SLBB	35,2	4520	88,9	–	–	–	–	–	102	–	–	–	–	–	–	12,7	–	–	–	–	–	–	25,2	–	–	11,1	–	8,00	–	–	–	3,13	88,3	49,2	26,4	8,91	172	87,7	44,5	–	–	–	–	–	–	–	–	–	–	–	–	54,9	0,882	–	1,00	–	–	–	–	–	–	–	–	–	–
2L	2L4X3-1/2X1/2X3/8SLBB	2L4X3-1/2X1/2X3/8SLBB	F	23,8	7,00	3,50	–	–	–	–	–	4,00	–	–	–	–	–	–	0,500	–	–	–	–	–	–	0,994	–	–	0,438	–	8,00	–	–	–	7,53	5,39	3,00	1,04	25,0	9,99	5,97	1,89	–	–	–	–	–	–	–	–	–	–	–	–	2,28	0,893	–	1,00	–	–	–	–	–	–	–	–	–	–	–	2L102X89X12.7X9SLBB	2L102X89X12.7X9SLBB	35,2	4520	88,9	–	–	–	–	–	102	–	–	–	–	–	–	12,7	–	–	–	–	–	–	25,2	–	–	11,1	–	8,00	–	–	–	3,13	88,3	49,2	26,4	10,4	193	97,8	48,0	–	–	–	–	–	–	–	–	–	–	–	–	57,9	0,893	–	1,00	–	–	–	–	–	–	–	–	–	–
2L	2L4X3-1/2X1/2X3/4SLBB	2L4X3-1/2X1/2X3/4SLBB	F	23,8	7,00	3,50	–	–	–	–	–	4,00	–	–	–	–	–	–	0,500	–	–	–	–	–	–	0,994	–	–	0,438	–	8,00	–	–	–	7,53	5,39	3,00	1,04	28,8	11,3	6,58	2,03	–	–	–	–	–	–	–	–	–	–	–	–	2,40	0,904	–	1,00	–	–	–	–	–	–	–	–	–	–	–	2L102X89X12.7X19SLBB	2L102X89X12.7X19SLBB	35,2	4520	88,9	–	–	–	–	–	102	–	–	–	–	–	–	12,7	–	–	–	–	–	–	25,2	–	–	11,1	–	8,00	–	–	–	3,13	88,3	49,2	26,4	12,0	215	108	51,6	–	–	–	–	–	–	–	–	–	–	–	–	61,0	0,904	–	1,00	–	–	–	–	–	–	–	–	–	–
2L	2L4X3-1/2X3/8SLBB	2L4X3-1/2X3/8SLBB	F	18,2	5,36	3,50	–	–	–	–	–	4,00	–	–	–	–	–	–	0,375	–	–	–	–	–	–	0,947	–	–	0,335	–	10,7	–	–	–	5,92	4,13	2,32	1,05	16,0	6,43	4,00	1,73	–	–	–	–	–	–	–	–	–	–	–	–	2,16	0,876	–	1,00	–	–	–	–	–	–	–	–	–	–	–	2L102X89X9.5SLBB	2L102X89X9.5SLBB	27,0	3460	88,9	–	–	–	–	–	102	–	–	–	–	–	–	9,53	–	–	–	–	–	–	24,1	–	–	8,51	–	10,7	–	–	–	2,46	67,7	38,0	26,7	6,66	126	65,5	43,9	–	–	–	–	–	–	–	–	–	–	–	–	54,9	0,876	–	1,00	–	–	–	–	–	–	–	–	–	–
2L	2L4X3-1/2X3/8X3/8SLBB	2L4X3-1/2X3/8X3/8SLBB	F	18,2	5,36	3,50	–	–	–	–	–	4,00	–	–	–	–	–	–	0,375	–	–	–	–	–	–	0,947	–	–	0,335	–	10,7	–	–	–	5,92	4,13	2,32	1,05	18,5	7,44	4,42	1,86	–	–	–	–	–	–	–	–	–	–	–	–	2,27	0,888	–	1,00	–	–	–	–	–	–	–	–	–	–	–	2L102X89X9.5X9SLBB	2L102X89X9.5X9SLBB	27,0	3460	88,9	–	–	–	–	–	102	–	–	–	–	–	–	9,53	–	–	–	–	–	–	24,1	–	–	8,51	–	10,7	–	–	–	2,46	67,7	38,0	26,7	7,70	142	72,4	47,2	–	–	–	–	–	–	–	–	–	–	–	–	57,7	0,888	–	1,00	–	–	–	–	–	–	–	–	–	–
2L	2L4X3-1/2X3/8X3/4SLBB	2L4X3-1/2X3/8X3/4SLBB	F	18,2	5,36	3,50	–	–	–	–	–	4,00	–	–	–	–	–	–	0,375	–	–	–	–	–	–	0,947	–	–	0,335	–	10,7	–	–	–	5,92	4,13	2,32	1,05	21,4	8,44	4,89	2,00	–	–	–	–	–	–	–	–	–	–	–	–	2,39	0,899	–	1,00	–	–	–	–	–	–	–	–	–	–	–	2L102X89X9.5X19SLBB	2L102X89X9.5X19SLBB	27,0	3460	88,9	–	–	–	–	–	102	–	–	–	–	–	–	9,53	–	–	–	–	–	–	24,1	–	–	8,51	–	10,7	–	–	–	2,46	67,7	38,0	26,7	8,91	158	80,1	50,8	–	–	–	–	–	–	–	–	–	–	–	–	60,7	0,899	–	1,00	–	–	–	–	–	–	–	–	–	–
2L	2L4X3-1/2X5/16SLBB	2L4X3-1/2X5/16SLBB	F	15,4	4,50	3,50	–	–	–	–	–	4,00	–	–	–	–	–	–	0,313	–	–	–	–	–	–	0,923	–	–	0,281	–	12,8	–	–	–	5,05	3,48	1,96	1,06	13,3	5,26	3,32	1,72	–	–	–	–	–	–	–	–	–	–	–	–	2,16	0,874	–	1,00	–	–	–	–	–	–	–	–	–	–	–	2L102X89X7.9SLBB	2L102X89X7.9SLBB	22,8	2900	88,9	–	–	–	–	–	102	–	–	–	–	–	–	7,94	–	–	–	–	–	–	23,4	–	–	7,14	–	12,8	–	–	–	2,10	57,0	32,1	26,9	5,54	104	54,4	43,7	–	–	–	–	–	–	–	–	–	–	–	–	54,9	0,874	–	1,00	–	–	–	–	–	–	–	–	–	–
2L	2L4X3-1/2X5/16X3/8SLBB	2L4X3-1/2X5/16X3/8SLBB	F	15,4	4,50	3,50	–	–	–	–	–	4,00	–	–	–	–	–	–	0,313	–	–	–	–	–	–	0,923	–	–	0,281	–	12,8	–	–	–	5,05	3,48	1,96	1,06	15,4	6,11	3,68	1,85	–	–	–	–	–	–	–	–	–	–	–	–	2,26	0,885	–	0,997	–	–	–	–	–	–	–	–	–	–	–	2L102X89X7.9X9SLBB	2L102X89X7.9X9SLBB	22,8	2900	88,9	–	–	–	–	–	102	–	–	–	–	–	–	7,94	–	–	–	–	–	–	23,4	–	–	7,14	–	12,8	–	–	–	2,10	57,0	32,1	26,9	6,41	118	60,3	47,0	–	–	–	–	–	–	–	–	–	–	–	–	57,4	0,885	–	0,997	–	–	–	–	–	–	–	–	–	–
2L	2L4X3-1/2X5/16X3/4SLBB	2L4X3-1/2X5/16X3/4SLBB	F	15,4	4,50	3,50	–	–	–	–	–	4,00	–	–	–	–	–	–	0,313	–	–	–	–	–	–	0,923	–	–	0,281	–	12,8	–	–	–	5,05	3,48	1,96	1,06	17,8	6,95	4,07	1,99	–	–	–	–	–	–	–	–	–	–	–	–	2,38	0,896	–	0,997	–	–	–	–	–	–	–	–	–	–	–	2L102X89X7.9X19SLBB	2L102X89X7.9X19SLBB	22,8	2900	88,9	–	–	–	–	–	102	–	–	–	–	–	–	7,94	–	–	–	–	–	–	23,4	–	–	7,14	–	12,8	–	–	–	2,10	57,0	32,1	26,9	7,41	131	66,7	50,5	–	–	–	–	–	–	–	–	–	–	–	–	60,5	0,896	–	0,997	–	–	–	–	–	–	–	–	–	–
2L	2L4X3-1/2X1/4SLBB	2L4X3-1/2X1/4SLBB	F	12,4	3,64	3,50	–	–	–	–	–	4,00	–	–	–	–	–	–	0,250	–	–	–	–	–	–	0,897	–	–	0,228	–	16,0	–	–	–	4,13	2,80	1,59	1,07	10,5	4,15	2,62	1,70	–	–	–	–	–	–	–	–	–	–	–	–	2,15	0,871	–	0,998	–	–	–	–	–	–	–	–	–	–	–	2L102X89X6.4SLBB	2L102X89X6.4SLBB	18,4	2350	88,9	–	–	–	–	–	102	–	–	–	–	–	–	6,35	–	–	–	–	–	–	22,8	–	–	5,79	–	16,0	–	–	–	1,72	45,9	26,1	27,2	4,37	81,8	42,9	43,2	–	–	–	–	–	–	–	–	–	–	–	–	54,6	0,871	–	0,998	–	–	–	–	–	–	–	–	–	–
2L	2L4X3-1/2X1/4X3/8SLBB	2L4X3-1/2X1/4X3/8SLBB	F	12,4	3,64	3,50	–	–	–	–	–	4,00	–	–	–	–	–	–	0,250	–	–	–	–	–	–	0,897	–	–	0,228	–	16,0	–	–	–	4,13	2,80	1,59	1,07	12,2	4,83	2,91	1,83	–	–	–	–	–	–	–	–	–	–	–	–	2,26	0,883	–	0,912	–	–	–	–	–	–	–	–	–	–	–	2L102X89X6.4X9SLBB	2L102X89X6.4X9SLBB	18,4	2350	88,9	–	–	–	–	–	102	–	–	–	–	–	–	6,35	–	–	–	–	–	–	22,8	–	–	5,79	–	16,0	–	–	–	1,72	45,9	26,1	27,2	5,08	92,9	47,7	46,5	–	–	–	–	–	–	–	–	–	–	–	–	57,4	0,883	–	0,912	–	–	–	–	–	–	–	–	–	–
2L	2L4X3-1/2X1/4X3/4SLBB	2L4X3-1/2X1/4X3/4SLBB	F	12,4	3,64	3,50	–	–	–	–	–	4,00	–	–	–	–	–	–	0,250	–	–	–	–	–	–	0,897	–	–	0,228	–	16,0	–	–	–	4,13	2,80	1,59	1,07	14,1	5,51	3,22	1,97	–	–	–	–	–	–	–	–	–	–	–	–	2,37	0,894	–	0,912	–	–	–	–	–	–	–	–	–	–	–	2L102X89X6.4X19SLBB	2L102X89X6.4X19SLBB	18,4	2350	88,9	–	–	–	–	–	102	–	–	–	–	–	–	6,35	–	–	–	–	–	–	22,8	–	–	5,79	–	16,0	–	–	–	1,72	45,9	26,1	27,2	5,87	104	52,8	50,0	–	–	–	–	–	–	–	–	–	–	–	–	60,2	0,894	–	0,912	–	–	–	–	–	–	–	–	–	–
2L	2L4X3X5/8SLBB	2L4X3X5/8SLBB	F	27,2	7,98	3,00	–	–	–	–	–	4,00	–	–	–	–	–	–	0,625	–	–	–	–	–	–	0,867	–	–	0,499	–	6,40	–	–	–	5,70	4,90	2,67	0,845	27,0	10,9	6,75	1,84	–	–	–	–	–	–	–	–	–	–	–	–	2,10	0,930	–	1,00	–	–	–	–	–	–	–	–	–	–	–	2L102X76X15.9SLBB	2L102X76X15.9SLBB	40,4	5150	76,2	–	–	–	–	–	102	–	–	–	–	–	–	15,9	–	–	–	–	–	–	22,0	–	–	12,7	–	6,40	–	–	–	2,37	80,3	43,8	21,5	11,2	241	111	46,7	–	–	–	–	–	–	–	–	–	–	–	–	53,3	0,930	–	1,00	–	–	–	–	–	–	–	–	–	–
2L	2L4X3X5/8X3/8SLBB	2L4X3X5/8X3/8SLBB	F	27,2	7,98	3,00	–	–	–	–	–	4,00	–	–	–	–	–	–	0,625	–	–	–	–	–	–	0,867	–	–	0,499	–	6,40	–	–	–	5,70	4,90	2,67	0,845	31,3	12,4	7,47	1,98	–	–	–	–	–	–	–	–	–	–	–	–	2,22	0,938	–	1,00	–	–	–	–	–	–	–	–	–	–	–	2L102X76X15.9X9SLBB	2L102X76X15.9X9SLBB	40,4	5150	76,2	–	–	–	–	–	102	–	–	–	–	–	–	15,9	–	–	–	–	–	–	22,0	–	–	12,7	–	6,40	–	–	–	2,37	80,3	43,8	21,5	13,0	265	122	50,3	–	–	–	–	–	–	–	–	–	–	–	–	56,4	0,938	–	1,00	–	–	–	–	–	–	–	–	–	–
2L	2L4X3X5/8X3/4SLBB	2L4X3X5/8X3/4SLBB	F	27,2	7,98	3,00	–	–	–	–	–	4,00	–	–	–	–	–	–	0,625	–	–	–	–	–	–	0,867	–	–	0,499	–	6,40	–	–	–	5,70	4,90	2,67	0,845	36,2	13,9	8,27	2,13	–	–	–	–	–	–	–	–	–	–	–	–	2,36	0,945	–	1,00	–	–	–	–	–	–	–	–	–	–	–	2L102X76X15.9X19SLBB	2L102X76X15.9X19SLBB	40,4	5150	76,2	–	–	–	–	–	102	–	–	–	–	–	–	15,9	–	–	–	–	–	–	22,0	–	–	12,7	–	6,40	–	–	–	2,37	80,3	43,8	21,5	15,1	288	136	54,1	–	–	–	–	–	–	–	–	–	–	–	–	59,9	0,945	–	1,00	–	–	–	–	–	–	–	–	–	–
2L	2L4X3X1/2SLBB	2L4X3X1/2SLBB	F	22,2	6,50	3,00	–	–	–	–	–	4,00	–	–	–	–	–	–	0,500	–	–	–	–	–	–	0,822	–	–	0,406	–	8,00	–	–	–	4,79	3,99	2,20	0,858	21,3	8,58	5,32	1,81	–	–	–	–	–	–	–	–	–	–	–	–	2,09	0,925	–	1,00	–	–	–	–	–	–	–	–	–	–	–	2L102X76X12.7SLBB	2L102X76X12.7SLBB	33,0	4190	76,2	–	–	–	–	–	102	–	–	–	–	–	–	12,7	–	–	–	–	–	–	20,9	–	–	10,3	–	8,00	–	–	–	1,99	65,4	36,1	21,8	8,87	192	87,2	46,0	–	–	–	–	–	–	–	–	–	–	–	–	53,1	0,925	–	1,00	–	–	–	–	–	–	–	–	–	–
2L	2L4X3X1/2X3/8SLBB	2L4X3X1/2X3/8SLBB	F	22,2	6,50	3,00	–	–	–	–	–	4,00	–	–	–	–	–	–	0,500	–	–	–	–	–	–	0,822	–	–	0,406	–	8,00	–	–	–	4,79	3,99	2,20	0,858	24,7	9,80	5,90	1,95	–	–	–	–	–	–	–	–	–	–	–	–	2,21	0,933	–	1,00	–	–	–	–	–	–	–	–	–	–	–	2L102X76X12.7X9SLBB	2L102X76X12.7X9SLBB	33,0	4190	76,2	–	–	–	–	–	102	–	–	–	–	–	–	12,7	–	–	–	–	–	–	20,9	–	–	10,3	–	8,00	–	–	–	1,99	65,4	36,1	21,8	10,3	211	96,7	49,5	–	–	–	–	–	–	–	–	–	–	–	–	56,1	0,933	–	1,00	–	–	–	–	–	–	–	–	–	–
2L	2L4X3X1/2X3/4SLBB	2L4X3X1/2X3/4SLBB	F	22,2	6,50	3,00	–	–	–	–	–	4,00	–	–	–	–	–	–	0,500	–	–	–	–	–	–	0,822	–	–	0,406	–	8,00	–	–	–	4,79	3,99	2,20	0,858	28,7	11,0	6,56	2,10	–	–	–	–	–	–	–	–	–	–	–	–	2,34	0,940	–	1,00	–	–	–	–	–	–	–	–	–	–	–	2L102X76X12.7X19SLBB	2L102X76X12.7X19SLBB	33,0	4190	76,2	–	–	–	–	–	102	–	–	–	–	–	–	12,7	–	–	–	–	–	–	20,9	–	–	10,3	–	8,00	–	–	–	1,99	65,4	36,1	21,8	11,9	231	107	53,3	–	–	–	–	–	–	–	–	–	–	–	–	59,4	0,940	–	1,00	–	–	–	–	–	–	–	–	–	–
2L	2L4X3X3/8SLBB	2L4X3X3/8SLBB	F	17,0	4,98	3,00	–	–	–	–	–	4,00	–	–	–	–	–	–	0,375	–	–	–	–	–	–	0,775	–	–	0,311	–	10,7	–	–	–	3,79	3,04	1,70	0,873	16,0	6,32	4,00	1,79	–	–	–	–	–	–	–	–	–	–	–	–	2,08	0,920	–	1,00	–	–	–	–	–	–	–	–	–	–	–	2L102X76X9.5SLBB	2L102X76X9.5SLBB	25,2	3210	76,2	–	–	–	–	–	102	–	–	–	–	–	–	9,53	–	–	–	–	–	–	19,7	–	–	7,90	–	10,7	–	–	–	1,58	49,8	27,9	22,2	6,66	141	65,5	45,5	–	–	–	–	–	–	–	–	–	–	–	–	52,8	0,920	–	1,00	–	–	–	–	–	–	–	–	–	–
2L	2L4X3X3/8X3/8SLBB	2L4X3X3/8X3/8SLBB	F	17,0	4,98	3,00	–	–	–	–	–	4,00	–	–	–	–	–	–	0,375	–	–	–	–	–	–	0,775	–	–	0,311	–	10,7	–	–	–	3,79	3,04	1,70	0,873	18,6	7,26	4,44	1,93	–	–	–	–	–	–	–	–	–	–	–	–	2,20	0,928	–	1,00	–	–	–	–	–	–	–	–	–	–	–	2L102X76X9.5X9SLBB	2L102X76X9.5X9SLBB	25,2	3210	76,2	–	–	–	–	–	102	–	–	–	–	–	–	9,53	–	–	–	–	–	–	19,7	–	–	7,90	–	10,7	–	–	–	1,58	49,8	27,9	22,2	7,74	157	72,8	49,0	–	–	–	–	–	–	–	–	–	–	–	–	55,9	0,928	–	1,00	–	–	–	–	–	–	–	–	–	–
2L	2L4X3X3/8X3/4SLBB	2L4X3X3/8X3/4SLBB	F	17,0	4,98	3,00	–	–	–	–	–	4,00	–	–	–	–	–	–	0,375	–	–	–	–	–	–	0,775	–	–	0,311	–	10,7	–	–	–	3,79	3,04	1,70	0,873	21,3	8,19	4,87	2,07	–	–	–	–	–	–	–	–	–	–	–	–	2,32	0,936	–	1,00	–	–	–	–	–	–	–	–	–	–	–	2L102X76X9.5X19SLBB	2L102X76X9.5X19SLBB	25,2	3210	76,2	–	–	–	–	–	102	–	–	–	–	–	–	9,53	–	–	–	–	–	–	19,7	–	–	7,90	–	10,7	–	–	–	1,58	49,8	27,9	22,2	8,87	172	79,8	52,6	–	–	–	–	–	–	–	–	–	–	–	–	58,9	0,936	–	1,00	–	–	–	–	–	–	–	–	–	–
2L	2L4X3X5/16SLBB	2L4X3X5/16SLBB	F	14,4	4,18	3,00	–	–	–	–	–	4,00	–	–	–	–	–	–	0,313	–	–	–	–	–	–	0,750	–	–	0,261	–	12,8	–	–	–	3,24	2,56	1,44	0,880	13,2	5,22	3,30	1,78	–	–	–	–	–	–	–	–	–	–	–	–	2,07	0,918	–	1,00	–	–	–	–	–	–	–	–	–	–	–	2L102X76X7.9SLBB	2L102X76X7.9SLBB	21,4	2700	76,2	–	–	–	–	–	102	–	–	–	–	–	–	7,94	–	–	–	–	–	–	19,1	–	–	6,63	–	12,8	–	–	–	1,35	42,0	23,6	22,4	5,49	118	54,1	45,2	–	–	–	–	–	–	–	–	–	–	–	–	52,6	0,918	–	1,00	–	–	–	–	–	–	–	–	–	–
2L	2L4X3X5/16X3/8SLBB	2L4X3X5/16X3/8SLBB	F	14,4	4,18	3,00	–	–	–	–	–	4,00	–	–	–	–	–	–	0,313	–	–	–	–	–	–	0,750	–	–	0,261	–	12,8	–	–	–	3,24	2,56	1,44	0,880	15,2	6,01	3,63	1,91	–	–	–	–	–	–	–	–	–	–	–	–	2,19	0,926	–	0,997	–	–	–	–	–	–	–	–	–	–	–	2L102X76X7.9X9SLBB	2L102X76X7.9X9SLBB	21,4	2700	76,2	–	–	–	–	–	102	–	–	–	–	–	–	7,94	–	–	–	–	–	–	19,1	–	–	6,63	–	12,8	–	–	–	1,35	42,0	23,6	22,4	6,33	130	59,5	48,5	–	–	–	–	–	–	–	–	–	–	–	–	55,6	0,926	–	0,997	–	–	–	–	–	–	–	–	–	–
2L	2L4X3X5/16X3/4SLBB	2L4X3X5/16X3/4SLBB	F	14,4	4,18	3,00	–	–	–	–	–	4,00	–	–	–	–	–	–	0,313	–	–	–	–	–	–	0,750	–	–	0,261	–	12,8	–	–	–	3,24	2,56	1,44	0,880	17,7	6,79	4,05	2,06	–	–	–	–	–	–	–	–	–	–	–	–	2,32	0,934	–	0,997	–	–	–	–	–	–	–	–	–	–	–	2L102X76X7.9X19SLBB	2L102X76X7.9X19SLBB	21,4	2700	76,2	–	–	–	–	–	102	–	–	–	–	–	–	7,94	–	–	–	–	–	–	19,1	–	–	6,63	–	12,8	–	–	–	1,35	42,0	23,6	22,4	7,37	143	66,4	52,3	–	–	–	–	–	–	–	–	–	–	–	–	58,9	0,934	–	0,997	–	–	–	–	–	–	–	–	–	–
2L	2L4X3X1/4SLBB	2L4X3X1/4SLBB	F	11,6	3,38	3,00	–	–	–	–	–	4,00	–	–	–	–	–	–	0,250	–	–	–	–	–	–	0,725	–	–	0,211	–	16,0	–	–	–	2,66	2,06	1,17	0,887	10,5	4,12	2,62	1,76	–	–	–	–	–	–	–	–	–	–	–	–	2,06	0,915	–	0,998	–	–	–	–	–	–	–	–	–	–	–	2L102X76X6.4SLBB	2L102X76X6.4SLBB	17,2	2180	76,2	–	–	–	–	–	102	–	–	–	–	–	–	6,35	–	–	–	–	–	–	18,4	–	–	5,36	–	16,0	–	–	–	1,11	33,8	19,2	22,5	4,37	93,4	42,9	44,7	–	–	–	–	–	–	–	–	–	–	–	–	52,3	0,915	–	0,998	–	–	–	–	–	–	–	–	–	–
2L	2L4X3X1/4X3/8SLBB	2L4X3X1/4X3/8SLBB	F	11,6	3,38	3,00	–	–	–	–	–	4,00	–	–	–	–	–	–	0,250	–	–	–	–	–	–	0,725	–	–	0,211	–	16,0	–	–	–	2,66	2,06	1,17	0,887	12,2	4,76	2,91	1,90	–	–	–	–	–	–	–	–	–	–	–	–	2,18	0,924	–	0,912	–	–	–	–	–	–	–	–	–	–	–	2L102X76X6.4X9SLBB	2L102X76X6.4X9SLBB	17,2	2180	76,2	–	–	–	–	–	102	–	–	–	–	–	–	6,35	–	–	–	–	–	–	18,4	–	–	5,36	–	16,0	–	–	–	1,11	33,8	19,2	22,5	5,08	104	47,7	48,3	–	–	–	–	–	–	–	–	–	–	–	–	55,4	0,924	–	0,912	–	–	–	–	–	–	–	–	–	–
2L	2L4X3X1/4X3/4SLBB	2L4X3X1/4X3/4SLBB	F	11,6	3,38	3,00	–	–	–	–	–	4,00	–	–	–	–	–	–	0,250	–	–	–	–	–	–	0,725	–	–	0,211	–	16,0	–	–	–	2,66	2,06	1,17	0,887	14,1	5,39	3,22	2,04	–	–	–	–	–	–	–	–	–	–	–	–	2,31	0,932	–	0,912	–	–	–	–	–	–	–	–	–	–	–	2L102X76X6.4X19SLBB	2L102X76X6.4X19SLBB	17,2	2180	76,2	–	–	–	–	–	102	–	–	–	–	–	–	6,35	–	–	–	–	–	–	18,4	–	–	5,36	–	16,0	–	–	–	1,11	33,8	19,2	22,5	5,87	114	52,8	51,8	–	–	–	–	–	–	–	–	–	–	–	–	58,7	0,932	–	0,912	–	–	–	–	–	–	–	–	–	–
2L	2L3-1/2X3X1/2SLBB	2L3-1/2X3X1/2SLBB	F	20,4	6,04	3,00	–	–	–	–	–	3,50	–	–	–	–	–	–	0,500	–	–	–	–	–	–	0,869	–	–	0,431	–	7,00	–	–	–	4,65	3,94	2,18	0,877	14,5	6,76	4,14	1,55	–	–	–	–	–	–	–	–	–	–	–	–	1,88	0,892	–	1,00	–	–	–	–	–	–	–	–	–	–	–	2L89X76X12.7SLBB	2L89X76X12.7SLBB	30,2	3900	76,2	–	–	–	–	–	88,9	–	–	–	–	–	–	12,7	–	–	–	–	–	–	22,1	–	–	10,9	–	7,00	–	–	–	1,94	64,6	35,7	22,3	6,04	133	67,8	39,4	–	–	–	–	–	–	–	–	–	–	–	–	47,8	0,892	–	1,00	–	–	–	–	–	–	–	–	–	–
2L	2L3-1/2X3X1/2X3/8SLBB	2L3-1/2X3X1/2X3/8SLBB	F	20,4	6,04	3,00	–	–	–	–	–	3,50	–	–	–	–	–	–	0,500	–	–	–	–	–	–	0,869	–	–	0,431	–	7,00	–	–	–	4,65	3,94	2,18	0,877	17,3	7,90	4,69	1,69	–	–	–	–	–	–	–	–	–	–	–	–	2,00	0,904	–	1,00	–	–	–	–	–	–	–	–	–	–	–	2L89X76X12.7X9SLBB	2L89X76X12.7X9SLBB	30,2	3900	76,2	–	–	–	–	–	88,9	–	–	–	–	–	–	12,7	–	–	–	–	–	–	22,1	–	–	10,9	–	7,00	–	–	–	1,94	64,6	35,7	22,3	7,20	152	76,9	42,9	–	–	–	–	–	–	–	–	–	–	–	–	50,8	0,904	–	1,00	–	–	–	–	–	–	–	–	–	–
2L	2L3-1/2X3X1/2X3/4SLBB	2L3-1/2X3X1/2X3/4SLBB	F	20,4	6,04	3,00	–	–	–	–	–	3,50	–	–	–	–	–	–	0,500	–	–	–	–	–	–	0,869	–	–	0,431	–	7,00	–	–	–	4,65	3,94	2,18	0,877	20,4	9,03	5,26	1,84	–	–	–	–	–	–	–	–	–	–	–	–	2,13	0,915	–	1,00	–	–	–	–	–	–	–	–	–	–	–	2L89X76X12.7X19SLBB	2L89X76X12.7X19SLBB	30,2	3900	76,2	–	–	–	–	–	88,9	–	–	–	–	–	–	12,7	–	–	–	–	–	–	22,1	–	–	10,9	–	7,00	–	–	–	1,94	64,6	35,7	22,3	8,49	170	86,2	46,7	–	–	–	–	–	–	–	–	–	–	–	–	54,1	0,915	–	1,00	–	–	–	–	–	–	–	–	–	–
2L	2L3-1/2X3X7/16SLBB	2L3-1/2X3X7/16SLBB	F	18,2	5,34	3,00	–	–	–	–	–	3,50	–	–	–	–	–	–	0,438	–	–	–	–	–	–	0,846	–	–	0,381	–	7,99	–	–	–	4,18	3,49	1,94	0,885	12,7	5,82	3,63	1,54	–	–	–	–	–	–	–	–	–	–	–	–	1,88	0,889	–	1,00	–	–	–	–	–	–	–	–	–	–	–	2L89X76X11.1SLBB	2L89X76X11.1SLBB	27,0	3450	76,2	–	–	–	–	–	88,9	–	–	–	–	–	–	11,1	–	–	–	–	–	–	21,5	–	–	9,68	–	7,99	–	–	–	1,74	57,2	31,8	22,5	5,29	116	59,5	39,1	–	–	–	–	–	–	–	–	–	–	–	–	47,8	0,889	–	1,00	–	–	–	–	–	–	–	–	–	–
2L	2L3-1/2X3X7/16X3/8SLBB	2L3-1/2X3X7/16X3/8SLBB	F	18,2	5,34	3,00	–	–	–	–	–	3,50	–	–	–	–	–	–	0,438	–	–	–	–	–	–	0,846	–	–	0,381	–	7,99	–	–	–	4,18	3,49	1,94	0,885	14,9	6,82	4,04	1,67	–	–	–	–	–	–	–	–	–	–	–	–	1,99	0,901	–	1,00	–	–	–	–	–	–	–	–	–	–	–	2L89X76X11.1X9SLBB	2L89X76X11.1X9SLBB	27,0	3450	76,2	–	–	–	–	–	88,9	–	–	–	–	–	–	11,1	–	–	–	–	–	–	21,5	–	–	9,68	–	7,99	–	–	–	1,74	57,2	31,8	22,5	6,20	132	66,2	42,4	–	–	–	–	–	–	–	–	–	–	–	–	50,5	0,901	–	1,00	–	–	–	–	–	–	–	–	–	–
2L	2L3-1/2X3X7/16X3/4SLBB	2L3-1/2X3X7/16X3/4SLBB	F	18,2	5,34	3,00	–	–	–	–	–	3,50	–	–	–	–	–	–	0,438	–	–	–	–	–	–	0,846	–	–	0,381	–	7,99	–	–	–	4,18	3,49	1,94	0,885	17,7	7,82	4,57	1,82	–	–	–	–	–	–	–	–	–	–	–	–	2,12	0,912	–	1,00	–	–	–	–	–	–	–	–	–	–	–	2L89X76X11.1X19SLBB	2L89X76X11.1X19SLBB	27,0	3450	76,2	–	–	–	–	–	88,9	–	–	–	–	–	–	11,1	–	–	–	–	–	–	21,5	–	–	9,68	–	7,99	–	–	–	1,74	57,2	31,8	22,5	7,37	148	74,9	46,2	–	–	–	–	–	–	–	–	–	–	–	–	53,8	0,912	–	1,00	–	–	–	–	–	–	–	–	–	–
2L	2L3-1/2X3X3/8SLBB	2L3-1/2X3X3/8SLBB	F	15,8	4,64	3,00	–	–	–	–	–	3,50	–	–	–	–	–	–	0,375	–	–	–	–	–	–	0,823	–	–	0,331	–	9,33	–	–	–	3,69	3,04	1,69	0,892	10,7	4,96	3,06	1,52	–	–	–	–	–	–	–	–	–	–	–	–	1,88	0,885	–	1,00	–	–	–	–	–	–	–	–	–	–	–	2L89X76X9.5SLBB	2L89X76X9.5SLBB	23,4	2990	76,2	–	–	–	–	–	88,9	–	–	–	–	–	–	9,53	–	–	–	–	–	–	20,9	–	–	8,41	–	9,33	–	–	–	1,54	49,8	27,7	22,7	4,45	97,7	50,1	38,6	–	–	–	–	–	–	–	–	–	–	–	–	47,8	0,885	–	1,00	–	–	–	–	–	–	–	–	–	–
2L	2L3-1/2X3X3/8X3/8SLBB	2L3-1/2X3X3/8X3/8SLBB	F	15,8	4,64	3,00	–	–	–	–	–	3,50	–	–	–	–	–	–	0,375	–	–	–	–	–	–	0,823	–	–	0,331	–	9,33	–	–	–	3,69	3,04	1,69	0,892	12,8	5,83	3,47	1,66	–	–	–	–	–	–	–	–	–	–	–	–	1,99	0,898	–	1,00	–	–	–	–	–	–	–	–	–	–	–	2L89X76X9.5X9SLBB	2L89X76X9.5X9SLBB	23,4	2990	76,2	–	–	–	–	–	88,9	–	–	–	–	–	–	9,53	–	–	–	–	–	–	20,9	–	–	8,41	–	9,33	–	–	–	1,54	49,8	27,7	22,7	5,33	112	56,9	42,2	–	–	–	–	–	–	–	–	–	–	–	–	50,5	0,898	–	1,00	–	–	–	–	–	–	–	–	–	–
2L	2L3-1/2X3X3/8X3/4SLBB	2L3-1/2X3X3/8X3/4SLBB	F	15,8	4,64	3,00	–	–	–	–	–	3,50	–	–	–	–	–	–	0,375	–	–	–	–	–	–	0,823	–	–	0,331	–	9,33	–	–	–	3,69	3,04	1,69	0,892	15,2	6,70	3,92	1,81	–	–	–	–	–	–	–	–	–	–	–	–	2,11	0,910	–	1,00	–	–	–	–	–	–	–	–	–	–	–	2L89X76X9.5X19SLBB	2L89X76X9.5X19SLBB	23,4	2990	76,2	–	–	–	–	–	88,9	–	–	–	–	–	–	9,53	–	–	–	–	–	–	20,9	–	–	8,41	–	9,33	–	–	–	1,54	49,8	27,7	22,7	6,33	126	64,2	46,0	–	–	–	–	–	–	–	–	–	–	–	–	53,6	0,910	–	1,00	–	–	–	–	–	–	–	–	–	–
2L	2L3-1/2X3X5/16SLBB	2L3-1/2X3X5/16SLBB	F	13,2	3,90	3,00	–	–	–	–	–	3,50	–	–	–	–	–	–	0,313	–	–	–	–	–	–	0,798	–	–	0,279	–	11,2	–	–	–	3,16	2,56	1,44	0,900	8,89	4,10	2,54	1,51	–	–	–	–	–	–	–	–	–	–	–	–	1,87	0,883	–	1,00	–	–	–	–	–	–	–	–	–	–	–	2L89X76X7.9SLBB	2L89X76X7.9SLBB	19,6	2520	76,2	–	–	–	–	–	88,9	–	–	–	–	–	–	7,94	–	–	–	–	–	–	20,3	–	–	7,09	–	11,2	–	–	–	1,32	42,0	23,6	22,9	3,70	80,8	41,6	38,4	–	–	–	–	–	–	–	–	–	–	–	–	47,5	0,883	–	1,00	–	–	–	–	–	–	–	–	–	–
2L	2L3-1/2X3X5/16X3/8SLBB	2L3-1/2X3X5/16X3/8SLBB	F	13,2	3,90	3,00	–	–	–	–	–	3,50	–	–	–	–	–	–	0,313	–	–	–	–	–	–	0,798	–	–	0,279	–	11,2	–	–	–	3,16	2,56	1,44	0,900	10,6	4,83	2,87	1,65	–	–	–	–	–	–	–	–	–	–	–	–	1,98	0,895	–	1,00	–	–	–	–	–	–	–	–	–	–	–	2L89X76X7.9X9SLBB	2L89X76X7.9X9SLBB	19,6	2520	76,2	–	–	–	–	–	88,9	–	–	–	–	–	–	7,94	–	–	–	–	–	–	20,3	–	–	7,09	–	11,2	–	–	–	1,32	42,0	23,6	22,9	4,41	92,8	47,0	41,9	–	–	–	–	–	–	–	–	–	–	–	–	50,3	0,895	–	1,00	–	–	–	–	–	–	–	–	–	–
2L	2L3-1/2X3X5/16X3/4SLBB	2L3-1/2X3X5/16X3/4SLBB	F	13,2	3,90	3,00	–	–	–	–	–	3,50	–	–	–	–	–	–	0,313	–	–	–	–	–	–	0,798	–	–	0,279	–	11,2	–	–	–	3,16	2,56	1,44	0,900	12,5	5,56	3,23	1,79	–	–	–	–	–	–	–	–	–	–	–	–	2,11	0,907	–	1,00	–	–	–	–	–	–	–	–	–	–	–	2L89X76X7.9X19SLBB	2L89X76X7.9X19SLBB	19,6	2520	76,2	–	–	–	–	–	88,9	–	–	–	–	–	–	7,94	–	–	–	–	–	–	20,3	–	–	7,09	–	11,2	–	–	–	1,32	42,0	23,6	22,9	5,20	105	52,9	45,5	–	–	–	–	–	–	–	–	–	–	–	–	53,6	0,907	–	1,00	–	–	–	–	–	–	–	–	–	–
2L	2L3-1/2X3X1/4SLBB	2L3-1/2X3X1/4SLBB	F	10,8	3,16	3,00	–	–	–	–	–	3,50	–	–	–	–	–	–	0,250	–	–	–	–	–	–	0,773	–	–	0,226	–	14,0	–	–	–	2,61	2,08	1,17	0,908	7,11	3,22	2,03	1,50	–	–	–	–	–	–	–	–	–	–	–	–	1,87	0,880	–	1,00	–	–	–	–	–	–	–	–	–	–	–	2L89X76X6.4SLBB	2L89X76X6.4SLBB	16,0	2040	76,2	–	–	–	–	–	88,9	–	–	–	–	–	–	6,35	–	–	–	–	–	–	19,6	–	–	5,74	–	14,0	–	–	–	1,09	34,1	19,2	23,1	2,96	63,6	33,3	38,1	–	–	–	–	–	–	–	–	–	–	–	–	47,5	0,880	–	1,00	–	–	–	–	–	–	–	–	–	–
2L	2L3-1/2X3X1/4X3/8SLBB	2L3-1/2X3X1/4X3/8SLBB	F	10,8	3,16	3,00	–	–	–	–	–	3,50	–	–	–	–	–	–	0,250	–	–	–	–	–	–	0,773	–	–	0,226	–	14,0	–	–	–	2,61	2,08	1,17	0,908	8,40	3,82	2,28	1,63	–	–	–	–	–	–	–	–	–	–	–	–	1,98	0,893	–	0,965	–	–	–	–	–	–	–	–	–	–	–	2L89X76X6.4X9SLBB	2L89X76X6.4X9SLBB	16,0	2040	76,2	–	–	–	–	–	88,9	–	–	–	–	–	–	6,35	–	–	–	–	–	–	19,6	–	–	5,74	–	14,0	–	–	–	1,09	34,1	19,2	23,1	3,50	73,3	37,4	41,4	–	–	–	–	–	–	–	–	–	–	–	–	50,3	0,893	–	0,965	–	–	–	–	–	–	–	–	–	–
2L	2L3-1/2X3X1/4X3/4SLBB	2L3-1/2X3X1/4X3/4SLBB	F	10,8	3,16	3,00	–	–	–	–	–	3,50	–	–	–	–	–	–	0,250	–	–	–	–	–	–	0,773	–	–	0,226	–	14,0	–	–	–	2,61	2,08	1,17	0,908	10,0	4,41	2,58	1,78	–	–	–	–	–	–	–	–	–	–	–	–	2,10	0,905	–	0,965	–	–	–	–	–	–	–	–	–	–	–	2L89X76X6.4X19SLBB	2L89X76X6.4X19SLBB	16,0	2040	76,2	–	–	–	–	–	88,9	–	–	–	–	–	–	6,35	–	–	–	–	–	–	19,6	–	–	5,74	–	14,0	–	–	–	1,09	34,1	19,2	23,1	4,16	82,9	42,3	45,2	–	–	–	–	–	–	–	–	–	–	–	–	53,3	0,905	–	0,965	–	–	–	–	–	–	–	–	–	–
2L	2L3-1/2X2-1/2X1/2SLBB	2L3-1/2X2-1/2X1/2SLBB	F	18,8	5,54	2,50	–	–	–	–	–	3,50	–	–	–	–	–	–	0,500	–	–	–	–	–	–	0,701	–	–	0,396	–	7,00	–	–	–	2,72	2,78	1,51	0,701	14,5	6,65	4,14	1,62	–	–	–	–	–	–	–	–	–	–	–	–	1,82	0,938	–	1,00	–	–	–	–	–	–	–	–	–	–	–	2L89X64X12.7SLBB	2L89X64X12.7SLBB	27,8	3570	63,5	–	–	–	–	–	88,9	–	–	–	–	–	–	12,7	–	–	–	–	–	–	17,8	–	–	10,1	–	7,00	–	–	–	1,13	45,6	24,7	17,8	6,04	149	67,8	41,1	–	–	–	–	–	–	–	–	–	–	–	–	46,2	0,938	–	1,00	–	–	–	–	–	–	–	–	–	–
2L	2L3-1/2X2-1/2X1/2X3/8SLBB	2L3-1/2X2-1/2X1/2X3/8SLBB	F	18,8	5,54	2,50	–	–	–	–	–	3,50	–	–	–	–	–	–	0,500	–	–	–	–	–	–	0,701	–	–	0,396	–	7,00	–	–	–	2,72	2,78	1,51	0,701	17,2	7,69	4,66	1,76	–	–	–	–	–	–	–	–	–	–	–	–	1,95	0,946	–	1,00	–	–	–	–	–	–	–	–	–	–	–	2L89X64X12.7X9SLBB	2L89X64X12.7X9SLBB	27,8	3570	63,5	–	–	–	–	–	88,9	–	–	–	–	–	–	12,7	–	–	–	–	–	–	17,8	–	–	10,1	–	7,00	–	–	–	1,13	45,6	24,7	17,8	7,16	166	76,4	44,7	–	–	–	–	–	–	–	–	–	–	–	–	49,5	0,946	–	1,00	–	–	–	–	–	–	–	–	–	–
2L	2L3-1/2X2-1/2X1/2X3/4SLBB	2L3-1/2X2-1/2X1/2X3/4SLBB	F	18,8	5,54	2,50	–	–	–	–	–	3,50	–	–	–	–	–	–	0,500	–	–	–	–	–	–	0,701	–	–	0,396	–	7,00	–	–	–	2,72	2,78	1,51	0,701	20,2	8,73	5,21	1,91	–	–	–	–	–	–	–	–	–	–	–	–	2,08	0,953	–	1,00	–	–	–	–	–	–	–	–	–	–	–	2L89X64X12.7X19SLBB	2L89X64X12.7X19SLBB	27,8	3570	63,5	–	–	–	–	–	88,9	–	–	–	–	–	–	12,7	–	–	–	–	–	–	17,8	–	–	10,1	–	7,00	–	–	–	1,13	45,6	24,7	17,8	8,41	184	85,4	48,5	–	–	–	–	–	–	–	–	–	–	–	–	52,8	0,953	–	1,00	–	–	–	–	–	–	–	–	–	–
2L	2L3-1/2X2-1/2X3/8SLBB	2L3-1/2X2-1/2X3/8SLBB	F	14,4	4,24	2,50	–	–	–	–	–	3,50	–	–	–	–	–	–	0,375	–	–	–	–	–	–	0,655	–	–	0,303	–	9,33	–	–	–	2,17	2,13	1,18	0,716	10,7	4,88	3,06	1,59	–	–	–	–	–	–	–	–	–	–	–	–	1,81	0,933	–	1,00	–	–	–	–	–	–	–	–	–	–	–	2L89X64X9.5SLBB	2L89X64X9.5SLBB	21,4	2740	63,5	–	–	–	–	–	88,9	–	–	–	–	–	–	9,53	–	–	–	–	–	–	16,6	–	–	7,70	–	9,33	–	–	–	0,903	34,9	19,3	18,2	4,45	111	50,1	40,4	–	–	–	–	–	–	–	–	–	–	–	–	46,0	0,933	–	1,00	–	–	–	–	–	–	–	–	–	–
2L	2L3-1/2X2-1/2X3/8X3/8SLBB	2L3-1/2X2-1/2X3/8X3/8SLBB	F	14,4	4,24	2,50	–	–	–	–	–	3,50	–	–	–	–	–	–	0,375	–	–	–	–	–	–	0,655	–	–	0,303	–	9,33	–	–	–	2,17	2,13	1,18	0,716	12,7	5,67	3,44	1,73	–	–	–	–	–	–	–	–	–	–	–	–	1,93	0,941	–	1,00	–	–	–	–	–	–	–	–	–	–	–	2L89X64X9.5X9SLBB	2L89X64X9.5X9SLBB	21,4	2740	63,5	–	–	–	–	–	88,9	–	–	–	–	–	–	9,53	–	–	–	–	–	–	16,6	–	–	7,70	–	9,33	–	–	–	0,903	34,9	19,3	18,2	5,29	124	56,4	43,9	–	–	–	–	–	–	–	–	–	–	–	–	49,0	0,941	–	1,00	–	–	–	–	–	–	–	–	–	–
2L	2L3-1/2X2-1/2X3/8X3/4SLBB	2L3-1/2X2-1/2X3/8X3/4SLBB	F	14,4	4,24	2,50	–	–	–	–	–	3,50	–	–	–	–	–	–	0,375	–	–	–	–	–	–	0,655	–	–	0,303	–	9,33	–	–	–	2,17	2,13	1,18	0,716	15,0	6,47	3,87	1,88	–	–	–	–	–	–	–	–	–	–	–	–	2,07	0,949	–	1,00	–	–	–	–	–	–	–	–	–	–	–	2L89X64X9.5X19SLBB	2L89X64X9.5X19SLBB	21,4	2740	63,5	–	–	–	–	–	88,9	–	–	–	–	–	–	9,53	–	–	–	–	–	–	16,6	–	–	7,70	–	9,33	–	–	–	0,903	34,9	19,3	18,2	6,24	137	63,4	47,8	–	–	–	–	–	–	–	–	–	–	–	–	52,6	0,949	–	1,00	–	–	–	–	–	–	–	–	–	–
2L	2L3-1/2X2-1/2X5/16SLBB	2L3-1/2X2-1/2X5/16SLBB	F	12,2	3,58	2,50	–	–	–	–	–	3,50	–	–	–	–	–	–	0,313	–	–	–	–	–	–	0,632	–	–	0,256	–	11,2	–	–	–	1,87	1,80	1,00	0,723	8,94	4,05	2,55	1,58	–	–	–	–	–	–	–	–	–	–	–	–	1,80	0,930	–	1,00	–	–	–	–	–	–	–	–	–	–	–	2L89X64X7.9SLBB	2L89X64X7.9SLBB	18,0	2310	63,5	–	–	–	–	–	88,9	–	–	–	–	–	–	7,94	–	–	–	–	–	–	16,1	–	–	6,50	–	11,2	–	–	–	0,778	29,5	16,4	18,4	3,72	92,1	41,8	40,1	–	–	–	–	–	–	–	–	–	–	–	–	45,7	0,930	–	1,00	–	–	–	–	–	–	–	–	–	–
2L	2L3-1/2X2-1/2X5/16X3/8SLBB	2L3-1/2X2-1/2X5/16X3/8SLBB	F	12,2	3,58	2,50	–	–	–	–	–	3,50	–	–	–	–	–	–	0,313	–	–	–	–	–	–	0,632	–	–	0,256	–	11,2	–	–	–	1,87	1,80	1,00	0,723	10,6	4,72	2,87	1,72	–	–	–	–	–	–	–	–	–	–	–	–	1,92	0,939	–	1,00	–	–	–	–	–	–	–	–	–	–	–	2L89X64X7.9X9SLBB	2L89X64X7.9X9SLBB	18,0	2310	63,5	–	–	–	–	–	88,9	–	–	–	–	–	–	7,94	–	–	–	–	–	–	16,1	–	–	6,50	–	11,2	–	–	–	0,778	29,5	16,4	18,4	4,41	103	47,0	43,7	–	–	–	–	–	–	–	–	–	–	–	–	48,8	0,939	–	1,00	–	–	–	–	–	–	–	–	–	–
2L	2L3-1/2X2-1/2X5/16X3/4SLBB	2L3-1/2X2-1/2X5/16X3/4SLBB	F	12,2	3,58	2,50	–	–	–	–	–	3,50	–	–	–	–	–	–	0,313	–	–	–	–	–	–	0,632	–	–	0,256	–	11,2	–	–	–	1,87	1,80	1,00	0,723	12,5	5,39	3,23	1,87	–	–	–	–	–	–	–	–	–	–	–	–	2,06	0,947	–	1,00	–	–	–	–	–	–	–	–	–	–	–	2L89X64X7.9X19SLBB	2L89X64X7.9X19SLBB	18,0	2310	63,5	–	–	–	–	–	88,9	–	–	–	–	–	–	7,94	–	–	–	–	–	–	16,1	–	–	6,50	–	11,2	–	–	–	0,778	29,5	16,4	18,4	5,20	114	52,9	47,5	–	–	–	–	–	–	–	–	–	–	–	–	52,3	0,947	–	1,00	–	–	–	–	–	–	–	–	–	–
2L	2L3-1/2X2-1/2X1/4SLBB	2L3-1/2X2-1/2X1/4SLBB	F	9,80	2,90	2,50	–	–	–	–	–	3,50	–	–	–	–	–	–	0,250	–	–	–	–	–	–	0,607	–	–	0,207	–	14,0	–	–	–	1,55	1,46	0,819	0,731	7,15	3,19	2,04	1,57	–	–	–	–	–	–	–	–	–	–	–	–	1,80	0,928	–	1,00	–	–	–	–	–	–	–	–	–	–	–	2L89X64X6.4SLBB	2L89X64X6.4SLBB	14,6	1870	63,5	–	–	–	–	–	88,9	–	–	–	–	–	–	6,35	–	–	–	–	–	–	15,4	–	–	5,26	–	14,0	–	–	–	0,645	23,9	13,4	18,6	2,98	73,3	33,4	39,9	–	–	–	–	–	–	–	–	–	–	–	–	45,7	0,928	–	1,00	–	–	–	–	–	–	–	–	–	–
2L	2L3-1/2X2-1/2X1/4X3/8SLBB	2L3-1/2X2-1/2X1/4X3/8SLBB	F	9,80	2,90	2,50	–	–	–	–	–	3,50	–	–	–	–	–	–	0,250	–	–	–	–	–	–	0,607	–	–	0,207	–	14,0	–	–	–	1,55	1,46	0,819	0,731	8,38	3,73	2,27	1,70	–	–	–	–	–	–	–	–	–	–	–	–	1,92	0,937	–	0,965	–	–	–	–	–	–	–	–	–	–	–	2L89X64X6.4X9SLBB	2L89X64X6.4X9SLBB	14,6	1870	63,5	–	–	–	–	–	88,9	–	–	–	–	–	–	6,35	–	–	–	–	–	–	15,4	–	–	5,26	–	14,0	–	–	–	0,645	23,9	13,4	18,6	3,49	82,1	37,2	43,2	–	–	–	–	–	–	–	–	–	–	–	–	48,8	0,937	–	0,965	–	–	–	–	–	–	–	–	–	–
2L	2L3-1/2X2-1/2X1/4X3/4SLBB	2L3-1/2X2-1/2X1/4X3/4SLBB	F	9,80	2,90	2,50	–	–	–	–	–	3,50	–	–	–	–	–	–	0,250	–	–	–	–	–	–	0,607	–	–	0,207	–	14,0	–	–	–	1,55	1,46	0,819	0,731	9,93	4,28	2,56	1,85	–	–	–	–	–	–	–	–	–	–	–	–	2,05	0,944	–	0,965	–	–	–	–	–	–	–	–	–	–	–	2L89X64X6.4X19SLBB	2L89X64X6.4X19SLBB	14,6	1870	63,5	–	–	–	–	–	88,9	–	–	–	–	–	–	6,35	–	–	–	–	–	–	15,4	–	–	5,26	–	14,0	–	–	–	0,645	23,9	13,4	18,6	4,13	91,1	42,0	47,0	–	–	–	–	–	–	–	–	–	–	–	–	52,1	0,944	–	0,965	–	–	–	–	–	–	–	–	–	–
2L	2L3X2-1/2X1/2SLBB	2L3X2-1/2X1/2SLBB	F	17,0	5,00	2,50	–	–	–	–	–	3,00	–	–	–	–	–	–	0,500	–	–	–	–	–	–	0,746	–	–	0,417	–	6,00	–	–	–	2,58	2,68	1,47	0,718	9,11	4,97	3,04	1,35	–	–	–	–	–	–	–	–	–	–	–	–	1,61	0,905	–	1,00	–	–	–	–	–	–	–	–	–	–	–	2L76X64X12.7SLBB	2L76X64X12.7SLBB	25,2	3230	63,5	–	–	–	–	–	76,2	–	–	–	–	–	–	12,7	–	–	–	–	–	–	18,9	–	–	10,6	–	6,00	–	–	–	1,07	43,9	24,1	18,2	3,79	102	49,8	34,3	–	–	–	–	–	–	–	–	–	–	–	–	40,9	0,905	–	1,00	–	–	–	–	–	–	–	–	–	–
2L	2L3X2-1/2X1/2X3/8SLBB	2L3X2-1/2X1/2X3/8SLBB	F	17,0	5,00	2,50	–	–	–	–	–	3,00	–	–	–	–	–	–	0,500	–	–	–	–	–	–	0,746	–	–	0,417	–	6,00	–	–	–	2,58	2,68	1,47	0,718	11,1	5,91	3,48	1,49	–	–	–	–	–	–	–	–	–	–	–	–	1,73	0,918	–	1,00	–	–	–	–	–	–	–	–	–	–	–	2L76X64X12.7X9SLBB	2L76X64X12.7X9SLBB	25,2	3230	63,5	–	–	–	–	–	76,2	–	–	–	–	–	–	12,7	–	–	–	–	–	–	18,9	–	–	10,6	–	6,00	–	–	–	1,07	43,9	24,1	18,2	4,62	117	57,0	37,8	–	–	–	–	–	–	–	–	–	–	–	–	43,9	0,918	–	1,00	–	–	–	–	–	–	–	–	–	–
2L	2L3X2-1/2X1/2X3/4SLBB	2L3X2-1/2X1/2X3/4SLBB	F	17,0	5,00	2,50	–	–	–	–	–	3,00	–	–	–	–	–	–	0,500	–	–	–	–	–	–	0,746	–	–	0,417	–	6,00	–	–	–	2,58	2,68	1,47	0,718	13,4	6,85	3,97	1,64	–	–	–	–	–	–	–	–	–	–	–	–	1,86	0,929	–	1,00	–	–	–	–	–	–	–	–	–	–	–	2L76X64X12.7X19SLBB	2L76X64X12.7X19SLBB	25,2	3230	63,5	–	–	–	–	–	76,2	–	–	–	–	–	–	12,7	–	–	–	–	–	–	18,9	–	–	10,6	–	6,00	–	–	–	1,07	43,9	24,1	18,2	5,58	133	65,1	41,7	–	–	–	–	–	–	–	–	–	–	–	–	47,2	0,929	–	1,00	–	–	–	–	–	–	–	–	–	–
2L	2L3X2-1/2X7/16SLBB	2L3X2-1/2X7/16SLBB	F	15,2	4,44	2,50	–	–	–	–	–	3,00	–	–	–	–	–	–	0,438	–	–	–	–	–	–	0,724	–	–	0,370	–	6,85	–	–	–	2,33	2,38	1,31	0,724	7,97	4,32	2,66	1,34	–	–	–	–	–	–	–	–	–	–	–	–	1,60	0,901	–	1,00	–	–	–	–	–	–	–	–	–	–	–	2L76X64X11.1SLBB	2L76X64X11.1SLBB	22,6	2860	63,5	–	–	–	–	–	76,2	–	–	–	–	–	–	11,1	–	–	–	–	–	–	18,4	–	–	9,40	–	6,85	–	–	–	0,970	39,0	21,5	18,4	3,32	88,3	43,6	34,0	–	–	–	–	–	–	–	–	–	–	–	–	40,6	0,901	–	1,00	–	–	–	–	–	–	–	–	–	–
2L	2L3X2-1/2X7/16X3/8SLBB	2L3X2-1/2X7/16X3/8SLBB	F	15,2	4,44	2,50	–	–	–	–	–	3,00	–	–	–	–	–	–	0,438	–	–	–	–	–	–	0,724	–	–	0,370	–	6,85	–	–	–	2,33	2,38	1,31	0,724	9,73	5,15	3,05	1,48	–	–	–	–	–	–	–	–	–	–	–	–	1,72	0,914	–	1,00	–	–	–	–	–	–	–	–	–	–	–	2L76X64X11.1X9SLBB	2L76X64X11.1X9SLBB	22,6	2860	63,5	–	–	–	–	–	76,2	–	–	–	–	–	–	11,1	–	–	–	–	–	–	18,4	–	–	9,40	–	6,85	–	–	–	0,970	39,0	21,5	18,4	4,05	102	50,0	37,6	–	–	–	–	–	–	–	–	–	–	–	–	43,7	0,914	–	1,00	–	–	–	–	–	–	–	–	–	–
2L	2L3X2-1/2X7/16X3/4SLBB	2L3X2-1/2X7/16X3/4SLBB	F	15,2	4,44	2,50	–	–	–	–	–	3,00	–	–	–	–	–	–	0,438	–	–	–	–	–	–	0,724	–	–	0,370	–	6,85	–	–	–	2,33	2,38	1,31	0,724	11,8	5,98	3,50	1,63	–	–	–	–	–	–	–	–	–	–	–	–	1,85	0,926	–	1,00	–	–	–	–	–	–	–	–	–	–	–	2L76X64X11.1X19SLBB	2L76X64X11.1X19SLBB	22,6	2860	63,5	–	–	–	–	–	76,2	–	–	–	–	–	–	11,1	–	–	–	–	–	–	18,4	–	–	9,40	–	6,85	–	–	–	0,970	39,0	21,5	18,4	4,91	116	57,4	41,4	–	–	–	–	–	–	–	–	–	–	–	–	47,0	0,926	–	1,00	–	–	–	–	–	–	–	–	–	–
2L	2L3X2-1/2X3/8SLBB	2L3X2-1/2X3/8SLBB	F	13,2	3,86	2,50	–	–	–	–	–	3,00	–	–	–	–	–	–	0,375	–	–	–	–	–	–	0,701	–	–	0,322	–	8,00	–	–	–	2,06	2,07	1,15	0,731	6,73	3,66	2,24	1,32	–	–	–	–	–	–	–	–	–	–	–	–	1,60	0,897	–	1,00	–	–	–	–	–	–	–	–	–	–	–	2L76X64X9.5SLBB	2L76X64X9.5SLBB	19,6	2490	63,5	–	–	–	–	–	76,2	–	–	–	–	–	–	9,53	–	–	–	–	–	–	17,8	–	–	8,18	–	8,00	–	–	–	0,857	33,9	18,8	18,6	2,80	74,7	36,7	33,5	–	–	–	–	–	–	–	–	–	–	–	–	40,6	0,897	–	1,00	–	–	–	–	–	–	–	–	–	–
2L	2L3X2-1/2X3/8X3/8SLBB	2L3X2-1/2X3/8X3/8SLBB	F	13,2	3,86	2,50	–	–	–	–	–	3,00	–	–	–	–	–	–	0,375	–	–	–	–	–	–	0,701	–	–	0,322	–	8,00	–	–	–	2,06	2,07	1,15	0,731	8,23	4,39	2,58	1,46	–	–	–	–	–	–	–	–	–	–	–	–	1,72	0,911	–	1,00	–	–	–	–	–	–	–	–	–	–	–	2L76X64X9.5X9SLBB	2L76X64X9.5X9SLBB	19,6	2490	63,5	–	–	–	–	–	76,2	–	–	–	–	–	–	9,53	–	–	–	–	–	–	17,8	–	–	8,18	–	8,00	–	–	–	0,857	33,9	18,8	18,6	3,43	86,5	42,3	37,1	–	–	–	–	–	–	–	–	–	–	–	–	43,7	0,911	–	1,00	–	–	–	–	–	–	–	–	–	–
2L	2L3X2-1/2X3/8X3/4SLBB	2L3X2-1/2X3/8X3/4SLBB	F	13,2	3,86	2,50	–	–	–	–	–	3,00	–	–	–	–	–	–	0,375	–	–	–	–	–	–	0,701	–	–	0,322	–	8,00	–	–	–	2,06	2,07	1,15	0,731	10,0	5,11	2,96	1,61	–	–	–	–	–	–	–	–	–	–	–	–	1,85	0,923	–	1,00	–	–	–	–	–	–	–	–	–	–	–	2L76X64X9.5X19SLBB	2L76X64X9.5X19SLBB	19,6	2490	63,5	–	–	–	–	–	76,2	–	–	–	–	–	–	9,53	–	–	–	–	–	–	17,8	–	–	8,18	–	8,00	–	–	–	0,857	33,9	18,8	18,6	4,16	98,5	48,5	40,9	–	–	–	–	–	–	–	–	–	–	–	–	47,0	0,923	–	1,00	–	–	–	–	–	–	–	–	–	–
2L	2L3X2-1/2X5/16SLBB	2L3X2-1/2X5/16SLBB	F	11,2	3,26	2,50	–	–	–	–	–	3,00	–	–	–	–	–	–	0,313	–	–	–	–	–	–	0,677	–	–	0,272	–	9,58	–	–	–	1,78	1,75	0,974	0,739	5,59	3,02	1,86	1,31	–	–	–	–	–	–	–	–	–	–	–	–	1,59	0,893	–	1,00	–	–	–	–	–	–	–	–	–	–	–	2L76X64X7.9SLBB	2L76X64X7.9SLBB	16,6	2100	63,5	–	–	–	–	–	76,2	–	–	–	–	–	–	7,94	–	–	–	–	–	–	17,2	–	–	6,91	–	9,58	–	–	–	0,741	28,7	16,0	18,8	2,33	61,5	30,5	33,3	–	–	–	–	–	–	–	–	–	–	–	–	40,4	0,893	–	1,00	–	–	–	–	–	–	–	–	–	–
2L	2L3X2-1/2X5/16X3/8SLBB	2L3X2-1/2X5/16X3/8SLBB	F	11,2	3,26	2,50	–	–	–	–	–	3,00	–	–	–	–	–	–	0,313	–	–	–	–	–	–	0,677	–	–	0,272	–	9,58	–	–	–	1,78	1,75	0,974	0,739	6,85	3,63	2,15	1,45	–	–	–	–	–	–	–	–	–	–	–	–	1,71	0,907	–	1,00	–	–	–	–	–	–	–	–	–	–	–	2L76X64X7.9X9SLBB	2L76X64X7.9X9SLBB	16,6	2100	63,5	–	–	–	–	–	76,2	–	–	–	–	–	–	7,94	–	–	–	–	–	–	17,2	–	–	6,91	–	9,58	–	–	–	0,741	28,7	16,0	18,8	2,85	71,6	35,2	36,8	–	–	–	–	–	–	–	–	–	–	–	–	43,4	0,907	–	1,00	–	–	–	–	–	–	–	–	–	–
2L	2L3X2-1/2X5/16X3/4SLBB	2L3X2-1/2X5/16X3/4SLBB	F	11,2	3,26	2,50	–	–	–	–	–	3,00	–	–	–	–	–	–	0,313	–	–	–	–	–	–	0,677	–	–	0,272	–	9,58	–	–	–	1,78	1,75	0,974	0,739	8,35	4,24	2,47	1,60	–	–	–	–	–	–	–	–	–	–	–	–	1,84	0,920	–	1,00	–	–	–	–	–	–	–	–	–	–	–	2L76X64X7.9X19SLBB	2L76X64X7.9X19SLBB	16,6	2100	63,5	–	–	–	–	–	76,2	–	–	–	–	–	–	7,94	–	–	–	–	–	–	17,2	–	–	6,91	–	9,58	–	–	–	0,741	28,7	16,0	18,8	3,48	81,6	40,5	40,6	–	–	–	–	–	–	–	–	–	–	–	–	46,7	0,920	–	1,00	–	–	–	–	–	–	–	–	–	–
2L	2L3X2-1/2X1/4SLBB	2L3X2-1/2X1/4SLBB	F	9,00	2,64	2,50	–	–	–	–	–	3,00	–	–	–	–	–	–	0,250	–	–	–	–	–	–	0,653	–	–	0,220	–	12,0	–	–	–	1,47	1,41	0,794	0,746	4,46	2,38	1,49	1,30	–	–	–	–	–	–	–	–	–	–	–	–	1,59	0,890	–	1,00	–	–	–	–	–	–	–	–	–	–	–	2L76X64X6.4SLBB	2L76X64X6.4SLBB	13,4	1700	63,5	–	–	–	–	–	76,2	–	–	–	–	–	–	6,35	–	–	–	–	–	–	16,6	–	–	5,59	–	12,0	–	–	–	0,612	23,1	13,0	18,9	1,86	48,7	24,4	33,0	–	–	–	–	–	–	–	–	–	–	–	–	40,4	0,890	–	1,00	–	–	–	–	–	–	–	–	–	–
2L	2L3X2-1/2X1/4X3/8SLBB	2L3X2-1/2X1/4X3/8SLBB	F	9,00	2,64	2,50	–	–	–	–	–	3,00	–	–	–	–	–	–	0,250	–	–	–	–	–	–	0,653	–	–	0,220	–	12,0	–	–	–	1,47	1,41	0,794	0,746	5,47	2,87	1,72	1,44	–	–	–	–	–	–	–	–	–	–	–	–	1,70	0,904	–	1,00	–	–	–	–	–	–	–	–	–	–	–	2L76X64X6.4X9SLBB	2L76X64X6.4X9SLBB	13,4	1700	63,5	–	–	–	–	–	76,2	–	–	–	–	–	–	6,35	–	–	–	–	–	–	16,6	–	–	5,59	–	12,0	–	–	–	0,612	23,1	13,0	18,9	2,28	56,9	28,2	36,6	–	–	–	–	–	–	–	–	–	–	–	–	43,2	0,904	–	1,00	–	–	–	–	–	–	–	–	–	–
2L	2L3X2-1/2X1/4X3/4SLBB	2L3X2-1/2X1/4X3/4SLBB	F	9,00	2,64	2,50	–	–	–	–	–	3,00	–	–	–	–	–	–	0,250	–	–	–	–	–	–	0,653	–	–	0,220	–	12,0	–	–	–	1,47	1,41	0,794	0,746	6,59	3,37	1,95	1,58	–	–	–	–	–	–	–	–	–	–	–	–	1,83	0,917	–	1,00	–	–	–	–	–	–	–	–	–	–	–	2L76X64X6.4X19SLBB	2L76X64X6.4X19SLBB	13,4	1700	63,5	–	–	–	–	–	76,2	–	–	–	–	–	–	6,35	–	–	–	–	–	–	16,6	–	–	5,59	–	12,0	–	–	–	0,612	23,1	13,0	18,9	2,74	64,9	32,0	40,1	–	–	–	–	–	–	–	–	–	–	–	–	46,5	0,917	–	1,00	–	–	–	–	–	–	–	–	–	–
2L	2L3X2-1/2X3/16SLBB	2L3X2-1/2X3/16SLBB	F	6,78	2,00	2,50	–	–	–	–	–	3,00	–	–	–	–	–	–	0,188	–	–	–	–	–	–	0,627	–	–	0,167	–	16,0	–	–	–	1,14	1,07	0,606	0,753	3,33	1,75	1,11	1,29	–	–	–	–	–	–	–	–	–	–	–	–	1,58	0,887	–	0,998	–	–	–	–	–	–	–	–	–	–	–	2L76X64X4.8SLBB	2L76X64X4.8SLBB	10,2	1290	63,5	–	–	–	–	–	76,2	–	–	–	–	–	–	4,76	–	–	–	–	–	–	15,9	–	–	4,24	–	16,0	–	–	–	0,475	17,5	9,93	19,1	1,39	36,2	18,2	32,8	–	–	–	–	–	–	–	–	–	–	–	–	40,1	0,887	–	0,998	–	–	–	–	–	–	–	–	–	–
2L	2L3X2-1/2X3/16X3/8SLBB	2L3X2-1/2X3/16X3/8SLBB	F	6,78	2,00	2,50	–	–	–	–	–	3,00	–	–	–	–	–	–	0,188	–	–	–	–	–	–	0,627	–	–	0,167	–	16,0	–	–	–	1,14	1,07	0,606	0,753	4,03	2,12	1,26	1,42	–	–	–	–	–	–	–	–	–	–	–	–	1,70	0,901	–	0,912	–	–	–	–	–	–	–	–	–	–	–	2L76X64X4.8X9SLBB	2L76X64X4.8X9SLBB	10,2	1290	63,5	–	–	–	–	–	76,2	–	–	–	–	–	–	4,76	–	–	–	–	–	–	15,9	–	–	4,24	–	16,0	–	–	–	0,475	17,5	9,93	19,1	1,68	42,4	20,6	36,1	–	–	–	–	–	–	–	–	–	–	–	–	43,2	0,901	–	0,912	–	–	–	–	–	–	–	–	–	–
2L	2L3X2-1/2X3/16X3/4SLBB	2L3X2-1/2X3/16X3/4SLBB	F	6,78	2,00	2,50	–	–	–	–	–	3,00	–	–	–	–	–	–	0,188	–	–	–	–	–	–	0,627	–	–	0,167	–	16,0	–	–	–	1,14	1,07	0,606	0,753	4,93	2,50	1,46	1,57	–	–	–	–	–	–	–	–	–	–	–	–	1,82	0,914	–	0,912	–	–	–	–	–	–	–	–	–	–	–	2L76X64X4.8X19SLBB	2L76X64X4.8X19SLBB	10,2	1290	63,5	–	–	–	–	–	76,2	–	–	–	–	–	–	4,76	–	–	–	–	–	–	15,9	–	–	4,24	–	16,0	–	–	–	0,475	17,5	9,93	19,1	2,05	48,5	23,9	39,9	–	–	–	–	–	–	–	–	–	–	–	–	46,2	0,914	–	0,912	–	–	–	–	–	–	–	–	–	–
2L	2L3X2X1/2SLBB	2L3X2X1/2SLBB	F	15,4	4,52	2,00	–	–	–	–	–	3,00	–	–	–	–	–	–	0,500	–	–	–	–	–	–	0,580	–	–	0,377	–	6,00	–	–	–	1,33	1,77	0,940	0,543	9,11	4,88	3,04	1,42	–	–	–	–	–	–	–	–	–	–	–	–	1,55	0,955	–	1,00	–	–	–	–	–	–	–	–	–	–	–	2L76X51X12.7SLBB	2L76X51X12.7SLBB	22,8	2920	50,8	–	–	–	–	–	76,2	–	–	–	–	–	–	12,7	–	–	–	–	–	–	14,7	–	–	9,58	–	6,00	–	–	–	0,554	29,0	15,4	13,8	3,79	113	49,8	36,1	–	–	–	–	–	–	–	–	–	–	–	–	39,4	0,955	–	1,00	–	–	–	–	–	–	–	–	–	–
2L	2L3X2X1/2X3/8SLBB	2L3X2X1/2X3/8SLBB	F	15,4	4,52	2,00	–	–	–	–	–	3,00	–	–	–	–	–	–	0,500	–	–	–	–	–	–	0,580	–	–	0,377	–	6,00	–	–	–	1,33	1,77	0,940	0,543	11,0	5,73	3,45	1,56	–	–	–	–	–	–	–	–	–	–	–	–	1,69	0,962	–	1,00	–	–	–	–	–	–	–	–	–	–	–	2L76X51X12.7X9SLBB	2L76X51X12.7X9SLBB	22,8	2920	50,8	–	–	–	–	–	76,2	–	–	–	–	–	–	12,7	–	–	–	–	–	–	14,7	–	–	9,58	–	6,00	–	–	–	0,554	29,0	15,4	13,8	4,58	127	56,5	39,6	–	–	–	–	–	–	–	–	–	–	–	–	42,9	0,962	–	1,00	–	–	–	–	–	–	–	–	–	–
2L	2L3X2X1/2X3/4SLBB	2L3X2X1/2X3/4SLBB	F	15,4	4,52	2,00	–	–	–	–	–	3,00	–	–	–	–	–	–	0,500	–	–	–	–	–	–	0,580	–	–	0,377	–	6,00	–	–	–	1,33	1,77	0,940	0,543	13,4	6,58	3,97	1,72	–	–	–	–	–	–	–	–	–	–	–	–	1,83	0,968	–	1,00	–	–	–	–	–	–	–	–	–	–	–	2L76X51X12.7X19SLBB	2L76X51X12.7X19SLBB	22,8	2920	50,8	–	–	–	–	–	76,2	–	–	–	–	–	–	12,7	–	–	–	–	–	–	14,7	–	–	9,58	–	6,00	–	–	–	0,554	29,0	15,4	13,8	5,58	141	65,1	43,7	–	–	–	–	–	–	–	–	–	–	–	–	46,5	0,968	–	1,00	–	–	–	–	–	–	–	–	–	–
2L	2L3X2X3/8SLBB	2L3X2X3/8SLBB	F	11,8	3,50	2,00	–	–	–	–	–	3,00	–	–	–	–	–	–	0,375	–	–	–	–	–	–	0,535	–	–	0,292	–	8,00	–	–	–	1,08	1,36	0,736	0,555	6,76	3,60	2,25	1,39	–	–	–	–	–	–	–	–	–	–	–	–	1,54	0,949	–	1,00	–	–	–	–	–	–	–	–	–	–	–	2L76X51X9.5SLBB	2L76X51X9.5SLBB	17,4	2260	50,8	–	–	–	–	–	76,2	–	–	–	–	–	–	9,53	–	–	–	–	–	–	13,6	–	–	7,42	–	8,00	–	–	–	0,450	22,3	12,1	14,1	2,81	84,1	36,9	35,3	–	–	–	–	–	–	–	–	–	–	–	–	39,1	0,949	–	1,00	–	–	–	–	–	–	–	–	–	–
2L	2L3X2X3/8X3/8SLBB	2L3X2X3/8X3/8SLBB	F	11,8	3,50	2,00	–	–	–	–	–	3,00	–	–	–	–	–	–	0,375	–	–	–	–	–	–	0,535	–	–	0,292	–	8,00	–	–	–	1,08	1,36	0,736	0,555	8,30	4,26	2,60	1,54	–	–	–	–	–	–	–	–	–	–	–	–	1,67	0,957	–	1,00	–	–	–	–	–	–	–	–	–	–	–	2L76X51X9.5X9SLBB	2L76X51X9.5X9SLBB	17,4	2260	50,8	–	–	–	–	–	76,2	–	–	–	–	–	–	9,53	–	–	–	–	–	–	13,6	–	–	7,42	–	8,00	–	–	–	0,450	22,3	12,1	14,1	3,45	94,7	42,6	39,1	–	–	–	–	–	–	–	–	–	–	–	–	42,4	0,957	–	1,00	–	–	–	–	–	–	–	–	–	–
2L	2L3X2X3/8X3/4SLBB	2L3X2X3/8X3/4SLBB	F	11,8	3,50	2,00	–	–	–	–	–	3,00	–	–	–	–	–	–	0,375	–	–	–	–	–	–	0,535	–	–	0,292	–	8,00	–	–	–	1,08	1,36	0,736	0,555	10,0	4,92	2,96	1,69	–	–	–	–	–	–	–	–	–	–	–	–	1,81	0,963	–	1,00	–	–	–	–	–	–	–	–	–	–	–	2L76X51X9.5X19SLBB	2L76X51X9.5X19SLBB	17,4	2260	50,8	–	–	–	–	–	76,2	–	–	–	–	–	–	9,53	–	–	–	–	–	–	13,6	–	–	7,42	–	8,00	–	–	–	0,450	22,3	12,1	14,1	4,16	106	48,5	42,9	–	–	–	–	–	–	–	–	–	–	–	–	46,0	0,963	–	1,00	–	–	–	–	–	–	–	–	–	–
2L	2L3X2X5/16SLBB	2L3X2X5/16SLBB	F	10,0	2,96	2,00	–	–	–	–	–	3,00	–	–	–	–	–	–	0,313	–	–	–	–	–	–	0,511	–	–	0,247	–	9,58	–	–	–	0,935	1,14	0,628	0,562	5,64	2,99	1,88	1,38	–	–	–	–	–	–	–	–	–	–	–	–	1,53	0,946	–	1,00	–	–	–	–	–	–	–	–	–	–	–	2L76X51X7.9SLBB	2L76X51X7.9SLBB	14,8	1910	50,8	–	–	–	–	–	76,2	–	–	–	–	–	–	7,94	–	–	–	–	–	–	13,0	–	–	6,27	–	9,58	–	–	–	0,389	18,7	10,3	14,3	2,35	69,6	30,8	35,1	–	–	–	–	–	–	–	–	–	–	–	–	38,9	0,946	–	1,00	–	–	–	–	–	–	–	–	–	–
2L	2L3X2X5/16X3/8SLBB	2L3X2X5/16X3/8SLBB	F	10,0	2,96	2,00	–	–	–	–	–	3,00	–	–	–	–	–	–	0,313	–	–	–	–	–	–	0,511	–	–	0,247	–	9,58	–	–	–	0,935	1,14	0,628	0,562	6,84	3,54	2,15	1,52	–	–	–	–	–	–	–	–	–	–	–	–	1,66	0,954	–	1,00	–	–	–	–	–	–	–	–	–	–	–	2L76X51X7.9X9SLBB	2L76X51X7.9X9SLBB	14,8	1910	50,8	–	–	–	–	–	76,2	–	–	–	–	–	–	7,94	–	–	–	–	–	–	13,0	–	–	6,27	–	9,58	–	–	–	0,389	18,7	10,3	14,3	2,85	78,8	35,2	38,6	–	–	–	–	–	–	–	–	–	–	–	–	42,2	0,954	–	1,00	–	–	–	–	–	–	–	–	–	–
2L	2L3X2X5/16X3/4SLBB	2L3X2X5/16X3/4SLBB	F	10,0	2,96	2,00	–	–	–	–	–	3,00	–	–	–	–	–	–	0,313	–	–	–	–	–	–	0,511	–	–	0,247	–	9,58	–	–	–	0,935	1,14	0,628	0,562	8,26	4,10	2,45	1,67	–	–	–	–	–	–	–	–	–	–	–	–	1,80	0,961	–	1,00	–	–	–	–	–	–	–	–	–	–	–	2L76X51X7.9X19SLBB	2L76X51X7.9X19SLBB	14,8	1910	50,8	–	–	–	–	–	76,2	–	–	–	–	–	–	7,94	–	–	–	–	–	–	13,0	–	–	6,27	–	9,58	–	–	–	0,389	18,7	10,3	14,3	3,44	87,8	40,1	42,4	–	–	–	–	–	–	–	–	–	–	–	–	45,7	0,961	–	1,00	–	–	–	–	–	–	–	–	–	–
2L	2L3X2X1/4SLBB	2L3X2X1/4SLBB	F	8,20	2,40	2,00	–	–	–	–	–	3,00	–	–	–	–	–	–	0,250	–	–	–	–	–	–	0,487	–	–	0,200	–	12,0	–	–	–	0,779	0,926	0,515	0,569	4,50	2,35	1,50	1,37	–	–	–	–	–	–	–	–	–	–	–	–	1,52	0,944	–	1,00	–	–	–	–	–	–	–	–	–	–	–	2L76X51X6.4SLBB	2L76X51X6.4SLBB	12,2	1550	50,8	–	–	–	–	–	76,2	–	–	–	–	–	–	6,35	–	–	–	–	–	–	12,4	–	–	5,08	–	12,0	–	–	–	0,324	15,2	8,44	14,5	1,87	55,6	24,6	34,8	–	–	–	–	–	–	–	–	–	–	–	–	38,6	0,944	–	1,00	–	–	–	–	–	–	–	–	–	–
2L	2L3X2X1/4X3/8SLBB	2L3X2X1/4X3/8SLBB	F	8,20	2,40	2,00	–	–	–	–	–	3,00	–	–	–	–	–	–	0,250	–	–	–	–	–	–	0,487	–	–	0,200	–	12,0	–	–	–	0,779	0,926	0,515	0,569	5,47	2,80	1,72	1,51	–	–	–	–	–	–	–	–	–	–	–	–	1,65	0,952	–	1,00	–	–	–	–	–	–	–	–	–	–	–	2L76X51X6.4X9SLBB	2L76X51X6.4X9SLBB	12,2	1550	50,8	–	–	–	–	–	76,2	–	–	–	–	–	–	6,35	–	–	–	–	–	–	12,4	–	–	5,08	–	12,0	–	–	–	0,324	15,2	8,44	14,5	2,28	62,9	28,2	38,4	–	–	–	–	–	–	–	–	–	–	–	–	41,9	0,952	–	1,00	–	–	–	–	–	–	–	–	–	–
2L	2L3X2X1/4X3/4SLBB	2L3X2X1/4X3/4SLBB	F	8,20	2,40	2,00	–	–	–	–	–	3,00	–	–	–	–	–	–	0,250	–	–	–	–	–	–	0,487	–	–	0,200	–	12,0	–	–	–	0,779	0,926	0,515	0,569	6,61	3,25	1,96	1,66	–	–	–	–	–	–	–	–	–	–	–	–	1,79	0,959	–	1,00	–	–	–	–	–	–	–	–	–	–	–	2L76X51X6.4X19SLBB	2L76X51X6.4X19SLBB	12,2	1550	50,8	–	–	–	–	–	76,2	–	–	–	–	–	–	6,35	–	–	–	–	–	–	12,4	–	–	5,08	–	12,0	–	–	–	0,324	15,2	8,44	14,5	2,75	70,3	32,1	42,2	–	–	–	–	–	–	–	–	–	–	–	–	45,5	0,959	–	1,00	–	–	–	–	–	–	–	–	–	–
2L	2L3X2X3/16SLBB	2L3X2X3/16SLBB	F	6,14	1,83	2,00	–	–	–	–	–	3,00	–	–	–	–	–	–	0,188	–	–	–	–	–	–	0,462	–	–	0,153	–	16,0	–	–	–	0,610	0,703	0,396	0,577	3,34	1,75	1,11	1,35	–	–	–	–	–	–	–	–	–	–	–	–	1,52	0,941	–	0,998	–	–	–	–	–	–	–	–	–	–	–	2L76X51X4.8SLBB	2L76X51X4.8SLBB	9,20	1180	50,8	–	–	–	–	–	76,2	–	–	–	–	–	–	4,76	–	–	–	–	–	–	11,7	–	–	3,89	–	16,0	–	–	–	0,254	11,5	6,49	14,7	1,39	41,3	18,2	34,3	–	–	–	–	–	–	–	–	–	–	–	–	38,6	0,941	–	0,998	–	–	–	–	–	–	–	–	–	–
2L	2L3X2X3/16X3/8SLBB	2L3X2X3/16X3/8SLBB	F	6,14	1,83	2,00	–	–	–	–	–	3,00	–	–	–	–	–	–	0,188	–	–	–	–	–	–	0,462	–	–	0,153	–	16,0	–	–	–	0,610	0,703	0,396	0,577	4,06	2,09	1,27	1,49	–	–	–	–	–	–	–	–	–	–	–	–	1,64	0,950	–	0,912	–	–	–	–	–	–	–	–	–	–	–	2L76X51X4.8X9SLBB	2L76X51X4.8X9SLBB	9,20	1180	50,8	–	–	–	–	–	76,2	–	–	–	–	–	–	4,76	–	–	–	–	–	–	11,7	–	–	3,89	–	16,0	–	–	–	0,254	11,5	6,49	14,7	1,69	46,9	20,8	37,8	–	–	–	–	–	–	–	–	–	–	–	–	41,7	0,950	–	0,912	–	–	–	–	–	–	–	–	–	–
2L	2L3X2X3/16X3/4SLBB	2L3X2X3/16X3/4SLBB	F	6,14	1,83	2,00	–	–	–	–	–	3,00	–	–	–	–	–	–	0,188	–	–	–	–	–	–	0,462	–	–	0,153	–	16,0	–	–	–	0,610	0,703	0,396	0,577	4,92	2,43	1,46	1,64	–	–	–	–	–	–	–	–	–	–	–	–	1,78	0,957	–	0,912	–	–	–	–	–	–	–	–	–	–	–	2L76X51X4.8X19SLBB	2L76X51X4.8X19SLBB	9,20	1180	50,8	–	–	–	–	–	76,2	–	–	–	–	–	–	4,76	–	–	–	–	–	–	11,7	–	–	3,89	–	16,0	–	–	–	0,254	11,5	6,49	14,7	2,05	52,6	23,9	41,7	–	–	–	–	–	–	–	–	–	–	–	–	45,2	0,957	–	0,912	–	–	–	–	–	–	–	–	–	–
2L	2L2-1/2X2X3/8SLBB	2L2-1/2X2X3/8SLBB	F	10,6	3,10	2,00	–	–	–	–	–	2,50	–	–	–	–	–	–	0,375	–	–	–	–	–	–	0,578	–	–	0,310	–	6,67	–	–	–	1,03	1,31	0,722	0,574	3,96	2,56	1,58	1,13	–	–	–	–	–	–	–	–	–	–	–	–	1,32	0,913	–	1,00	–	–	–	–	–	–	–	–	–	–	–	2L64X51X9.5SLBB	2L64X51X9.5SLBB	15,8	2000	50,8	–	–	–	–	–	63,5	–	–	–	–	–	–	9,53	–	–	–	–	–	–	14,7	–	–	7,87	–	6,67	–	–	–	0,429	21,5	11,8	14,6	1,65	54,2	25,9	28,7	–	–	–	–	–	–	–	–	–	–	–	–	33,5	0,913	–	1,00	–	–	–	–	–	–	–	–	–	–
2L	2L2-1/2X2X3/8X3/8SLBB	2L2-1/2X2X3/8X3/8SLBB	F	10,6	3,10	2,00	–	–	–	–	–	2,50	–	–	–	–	–	–	0,375	–	–	–	–	–	–	0,578	–	–	0,310	–	6,67	–	–	–	1,03	1,31	0,722	0,574	5,00	3,14	1,86	1,27	–	–	–	–	–	–	–	–	–	–	–	–	1,45	0,927	–	1,00	–	–	–	–	–	–	–	–	–	–	–	2L64X51X9.5X9SLBB	2L64X51X9.5X9SLBB	15,8	2000	50,8	–	–	–	–	–	63,5	–	–	–	–	–	–	9,53	–	–	–	–	–	–	14,7	–	–	7,87	–	6,67	–	–	–	0,429	21,5	11,8	14,6	2,08	63,7	30,5	32,3	–	–	–	–	–	–	–	–	–	–	–	–	36,8	0,927	–	1,00	–	–	–	–	–	–	–	–	–	–
2L	2L2-1/2X2X3/8X3/4SLBB	2L2-1/2X2X3/8X3/4SLBB	F	10,6	3,10	2,00	–	–	–	–	–	2,50	–	–	–	–	–	–	0,375	–	–	–	–	–	–	0,578	–	–	0,310	–	6,67	–	–	–	1,03	1,31	0,722	0,574	6,25	3,72	2,17	1,42	–	–	–	–	–	–	–	–	–	–	–	–	1,59	0,939	–	1,00	–	–	–	–	–	–	–	–	–	–	–	2L64X51X9.5X19SLBB	2L64X51X9.5X19SLBB	15,8	2000	50,8	–	–	–	–	–	63,5	–	–	–	–	–	–	9,53	–	–	–	–	–	–	14,7	–	–	7,87	–	6,67	–	–	–	0,429	21,5	11,8	14,6	2,60	73,3	35,6	36,1	–	–	–	–	–	–	–	–	–	–	–	–	40,4	0,939	–	1,00	–	–	–	–	–	–	–	–	–	–
2L	2L2-1/2X2X5/16SLBB	2L2-1/2X2X5/16SLBB	F	9,00	2,64	2,00	–	–	–	–	–	2,50	–	–	–	–	–	–	0,313	–	–	–	–	–	–	0,555	–	–	0,264	–	7,99	–	–	–	0,891	1,11	0,617	0,581	3,31	2,12	1,32	1,12	–	–	–	–	–	–	–	–	–	–	–	–	1,32	0,909	–	1,00	–	–	–	–	–	–	–	–	–	–	–	2L64X51X7.9SLBB	2L64X51X7.9SLBB	13,4	1700	50,8	–	–	–	–	–	63,5	–	–	–	–	–	–	7,94	–	–	–	–	–	–	14,1	–	–	6,71	–	7,99	–	–	–	0,371	18,2	10,1	14,8	1,38	44,4	21,6	28,4	–	–	–	–	–	–	–	–	–	–	–	–	33,5	0,909	–	1,00	–	–	–	–	–	–	–	–	–	–
2L	2L2-1/2X2X5/16X3/8SLBB	2L2-1/2X2X5/16X3/8SLBB	F	9,00	2,64	2,00	–	–	–	–	–	2,50	–	–	–	–	–	–	0,313	–	–	–	–	–	–	0,555	–	–	0,264	–	7,99	–	–	–	0,891	1,11	0,617	0,581	4,19	2,61	1,56	1,26	–	–	–	–	–	–	–	–	–	–	–	–	1,44	0,923	–	1,00	–	–	–	–	–	–	–	–	–	–	–	2L64X51X7.9X9SLBB	2L64X51X7.9X9SLBB	13,4	1700	50,8	–	–	–	–	–	63,5	–	–	–	–	–	–	7,94	–	–	–	–	–	–	14,1	–	–	6,71	–	7,99	–	–	–	0,371	18,2	10,1	14,8	1,74	52,4	25,6	32,0	–	–	–	–	–	–	–	–	–	–	–	–	36,6	0,923	–	1,00	–	–	–	–	–	–	–	–	–	–
2L	2L2-1/2X2X5/16X3/4SLBB	2L2-1/2X2X5/16X3/4SLBB	F	9,00	2,64	2,00	–	–	–	–	–	2,50	–	–	–	–	–	–	0,313	–	–	–	–	–	–	0,555	–	–	0,264	–	7,99	–	–	–	0,891	1,11	0,617	0,581	5,25	3,11	1,83	1,41	–	–	–	–	–	–	–	–	–	–	–	–	1,58	0,936	–	1,00	–	–	–	–	–	–	–	–	–	–	–	2L64X51X7.9X19SLBB	2L64X51X7.9X19SLBB	13,4	1700	50,8	–	–	–	–	–	63,5	–	–	–	–	–	–	7,94	–	–	–	–	–	–	14,1	–	–	6,71	–	7,99	–	–	–	0,371	18,2	10,1	14,8	2,19	60,6	30,0	35,8	–	–	–	–	–	–	–	–	–	–	–	–	40,1	0,936	–	1,00	–	–	–	–	–	–	–	–	–	–
2L	2L2-1/2X2X1/4SLBB	2L2-1/2X2X1/4SLBB	F	7,24	2,14	2,00	–	–	–	–	–	2,50	–	–	–	–	–	–	0,250	–	–	–	–	–	–	0,532	–	–	0,214	–	10,0	–	–	–	0,744	0,909	0,507	0,589	2,59	1,67	1,04	1,10	–	–	–	–	–	–	–	–	–	–	–	–	1,32	0,904	–	1,00	–	–	–	–	–	–	–	–	–	–	–	2L64X51X6.4SLBB	2L64X51X6.4SLBB	10,8	1380	50,8	–	–	–	–	–	63,5	–	–	–	–	–	–	6,35	–	–	–	–	–	–	13,5	–	–	5,44	–	10,0	–	–	–	0,310	14,9	8,31	15,0	1,08	35,2	17,0	27,9	–	–	–	–	–	–	–	–	–	–	–	–	33,5	0,904	–	1,00	–	–	–	–	–	–	–	–	–	–
2L	2L2-1/2X2X1/4X3/8SLBB	2L2-1/2X2X1/4X3/8SLBB	F	7,24	2,14	2,00	–	–	–	–	–	2,50	–	–	–	–	–	–	0,250	–	–	–	–	–	–	0,532	–	–	0,214	–	10,0	–	–	–	0,744	0,909	0,507	0,589	3,29	2,07	1,22	1,24	–	–	–	–	–	–	–	–	–	–	–	–	1,43	0,920	–	1,00	–	–	–	–	–	–	–	–	–	–	–	2L64X51X6.4X9SLBB	2L64X51X6.4X9SLBB	10,8	1380	50,8	–	–	–	–	–	63,5	–	–	–	–	–	–	6,35	–	–	–	–	–	–	13,5	–	–	5,44	–	10,0	–	–	–	0,310	14,9	8,31	15,0	1,37	41,8	20,0	31,5	–	–	–	–	–	–	–	–	–	–	–	–	36,3	0,920	–	1,00	–	–	–	–	–	–	–	–	–	–
2L	2L2-1/2X2X1/4X3/4SLBB	2L2-1/2X2X1/4X3/4SLBB	F	7,24	2,14	2,00	–	–	–	–	–	2,50	–	–	–	–	–	–	0,250	–	–	–	–	–	–	0,532	–	–	0,214	–	10,0	–	–	–	0,744	0,909	0,507	0,589	4,13	2,47	1,44	1,39	–	–	–	–	–	–	–	–	–	–	–	–	1,57	0,933	–	1,00	–	–	–	–	–	–	–	–	–	–	–	2L64X51X6.4X19SLBB	2L64X51X6.4X19SLBB	10,8	1380	50,8	–	–	–	–	–	63,5	–	–	–	–	–	–	6,35	–	–	–	–	–	–	13,5	–	–	5,44	–	10,0	–	–	–	0,310	14,9	8,31	15,0	1,72	48,3	23,6	35,3	–	–	–	–	–	–	–	–	–	–	–	–	39,9	0,933	–	1,00	–	–	–	–	–	–	–	–	–	–
2L	2L2-1/2X2X3/16SLBB	2L2-1/2X2X3/16SLBB	F	5,50	1,64	2,00	–	–	–	–	–	2,50	–	–	–	–	–	–	0,188	–	–	–	–	–	–	0,508	–	–	0,164	–	13,3	–	–	–	0,583	0,695	0,391	0,597	1,95	1,23	0,780	1,09	–	–	–	–	–	–	–	–	–	–	–	–	1,31	0,901	–	1,00	–	–	–	–	–	–	–	–	–	–	–	2L64X51X4.8SLBB	2L64X51X4.8SLBB	8,40	1060	50,8	–	–	–	–	–	63,5	–	–	–	–	–	–	4,76	–	–	–	–	–	–	12,9	–	–	4,17	–	13,3	–	–	–	0,243	11,4	6,41	15,2	0,812	25,9	12,8	27,7	–	–	–	–	–	–	–	–	–	–	–	–	33,3	0,901	–	1,00	–	–	–	–	–	–	–	–	–	–
2L	2L2-1/2X2X3/16X3/8SLBB	2L2-1/2X2X3/16X3/8SLBB	F	5,50	1,64	2,00	–	–	–	–	–	2,50	–	–	–	–	–	–	0,188	–	–	–	–	–	–	0,508	–	–	0,164	–	13,3	–	–	–	0,583	0,695	0,391	0,597	2,48	1,54	0,923	1,23	–	–	–	–	–	–	–	–	–	–	–	–	1,43	0,916	–	0,983	–	–	–	–	–	–	–	–	–	–	–	2L64X51X4.8X9SLBB	2L64X51X4.8X9SLBB	8,40	1060	50,8	–	–	–	–	–	63,5	–	–	–	–	–	–	4,76	–	–	–	–	–	–	12,9	–	–	4,17	–	13,3	–	–	–	0,243	11,4	6,41	15,2	1,03	30,8	15,1	31,2	–	–	–	–	–	–	–	–	–	–	–	–	36,3	0,916	–	0,983	–	–	–	–	–	–	–	–	–	–
2L	2L2-1/2X2X3/16X3/4SLBB	2L2-1/2X2X3/16X3/4SLBB	F	5,50	1,64	2,00	–	–	–	–	–	2,50	–	–	–	–	–	–	0,188	–	–	–	–	–	–	0,508	–	–	0,164	–	13,3	–	–	–	0,583	0,695	0,391	0,597	3,12	1,85	1,09	1,38	–	–	–	–	–	–	–	–	–	–	–	–	1,56	0,929	–	0,983	–	–	–	–	–	–	–	–	–	–	–	2L64X51X4.8X19SLBB	2L64X51X4.8X19SLBB	8,40	1060	50,8	–	–	–	–	–	63,5	–	–	–	–	–	–	4,76	–	–	–	–	–	–	12,9	–	–	4,17	–	13,3	–	–	–	0,243	11,4	6,41	15,2	1,30	35,9	17,9	35,1	–	–	–	–	–	–	–	–	–	–	–	–	39,6	0,929	–	0,983	–	–	–	–	–	–	–	–	–	–
2L	2L2-1/2X1-1/2X1/4SLBB	2L2-1/2X1-1/2X1/4SLBB	F	6,38	1,89	1,50	–	–	–	–	–	2,50	–	–	–	–	–	–	0,250	–	–	–	–	–	–	0,372	–	–	0,189	–	10,0	–	–	–	0,316	1,12	0,280	0,409	2,59	1,64	1,04	1,170	–	–	–	–	–	–	–	–	–	–	–	–	1,26	0,962	–	1,00	–	–	–	–	–	–	–	–	–	–	–	2L64X38X6.4SLBB	2L64X38X6.4SLBB	9,49	1220	38,1	–	–	–	–	–	63,5	–	–	–	–	–	–	6,35	–	–	–	–	–	–	9,45	–	–	4,80	–	10,0	–	–	–	0,132	18,4	4,59	10,4	1,08	40,1	17,0	29,7	–	–	–	–	–	–	–	–	–	–	–	–	32,1	0,962	–	1,00	–	–	–	–	–	–	–	–	–	–
2L	2L2-1/2X1-1/2X1/4X3/8SLBB	2L2-1/2X1-1/2X1/4X3/8SLBB	F	6,38	1,89	1,50	–	–	–	–	–	2,50	–	–	–	–	–	–	0,250	–	–	–	–	–	–	0,372	–	–	0,189	–	10,0	–	–	–	0,316	1,12	0,280	0,409	3,29	2,00	1,22	1,315	–	–	–	–	–	–	–	–	–	–	–	–	1,40	0,969	–	1,00	–	–	–	–	–	–	–	–	–	–	–	2L64X38X6.4X9SLBB	2L64X38X6.4X9SLBB	9,49	1220	38,1	–	–	–	–	–	63,5	–	–	–	–	–	–	6,35	–	–	–	–	–	–	9,45	–	–	4,80	–	10,0	–	–	–	0,132	18,4	4,59	10,4	1,37	45,9	20,0	33,4	–	–	–	–	–	–	–	–	–	–	–	–	35,5	0,969	–	1,00	–	–	–	–	–	–	–	–	–	–
2L	2L2-1/2X1-1/2X1/4X3/4SLBB	2L2-1/2X1-1/2X1/4X3/4SLBB	F	6,38	1,89	1,50	–	–	–	–	–	2,50	–	–	–	–	–	–	0,250	–	–	–	–	–	–	0,372	–	–	0,189	–	10,0	–	–	–	0,316	1,12	0,280	0,409	4,08	2,35	1,42	1,469	–	–	–	–	–	–	–	–	–	–	–	–	1,55	0,975	–	1,00	–	–	–	–	–	–	–	–	–	–	–	2L64X38X6.4X19SLBB	2L64X38X6.4X19SLBB	9,49	1220	38,1	–	–	–	–	–	63,5	–	–	–	–	–	–	6,35	–	–	–	–	–	–	9,45	–	–	4,80	–	10,0	–	–	–	0,132	18,4	4,59	10,4	1,70	51,6	23,3	37,3	–	–	–	–	–	–	–	–	–	–	–	–	39,2	0,975	–	1,00	–	–	–	–	–	–	–	–	–	–
2L	2L2-1/2X1-1/2X3/16SLBB	2L2-1/2X1-1/2X3/16SLBB	F	4,88	1,45	1,50	–	–	–	–	–	2,50	–	–	–	–	–	–	0,188	–	–	–	–	–	–	0,347	–	–	0,145	–	13,3	–	–	–	0,249	0,820	0,216	0,416	1,95	1,21	0,780	1,160	–	–	–	–	–	–	–	–	–	–	–	–	1,26	0,959	–	1,00	–	–	–	–	–	–	–	–	–	–	–	2L64X38X4.8SLBB	2L64X38X4.8SLBB	7,26	935	38,1	–	–	–	–	–	63,5	–	–	–	–	–	–	4,76	–	–	–	–	–	–	8,81	–	–	3,68	–	13,3	–	–	–	0,104	13,4	3,54	10,6	0,812	29,8	12,8	29,5	–	–	–	–	–	–	–	–	–	–	–	–	32,0	0,959	–	1,00	–	–	–	–	–	–	–	–	–	–
2L	2L2-1/2X1-1/2X3/16X3/8SLBB	2L2-1/2X1-1/2X3/16X3/8SLBB	F	4,88	1,45	1,50	–	–	–	–	–	2,50	–	–	–	–	–	–	0,188	–	–	–	–	–	–	0,347	–	–	0,145	–	13,3	–	–	–	0,249	0,820	0,216	0,416	2,45	1,49	0,912	1,302	–	–	–	–	–	–	–	–	–	–	–	–	1,39	0,967	–	1,00	–	–	–	–	–	–	–	–	–	–	–	2L64X38X4.8X9SLBB	2L64X38X4.8X9SLBB	7,26	935	38,1	–	–	–	–	–	63,5	–	–	–	–	–	–	4,76	–	–	–	–	–	–	8,81	–	–	3,68	–	13,3	–	–	–	0,104	13,4	3,54	10,6	1,02	34,2	14,9	33,1	–	–	–	–	–	–	–	–	–	–	–	–	35,3	0,967	–	1,00	–	–	–	–	–	–	–	–	–	–
2L	2L2-1/2X1-1/2X3/16X3/4SLBB	2L2-1/2X1-1/2X3/16X3/4SLBB	F	4,88	1,45	1,50	–	–	–	–	–	2,50	–	–	–	–	–	–	0,188	–	–	–	–	–	–	0,347	–	–	0,145	–	13,3	–	–	–	0,249	0,820	0,216	0,416	3,09	1,76	1,07	1,455	–	–	–	–	–	–	–	–	–	–	–	–	1,53	0,973	–	1,00	–	–	–	–	–	–	–	–	–	–	–	2L64X38X4.8X19SLBB	2L64X38X4.8X19SLBB	7,26	935	38,1	–	–	–	–	–	63,5	–	–	–	–	–	–	4,76	–	–	–	–	–	–	8,81	–	–	3,68	–	13,3	–	–	–	0,104	13,4	3,54	10,6	1,29	38,7	17,5	37,0	–	–	–	–	–	–	–	–	–	–	–	–	39,0	0,973	–	1,00	–	–	–	–	–	–	–	–	–	–
HSS	HSS20X12X.625	HSS20X12X5/8	F	127,37	35,0	–	–	20,0	–	–	–	12,0	–	–	–	–	–	–	–	0,625	0,581	–	–	–	–	–	–	–	–	–	17,7	–	31,4	–	1880	230	188	7,33	851	162	142	4,93	–	–	–	1890	–	257	–	–	–	–	–	–	–	–	–	–	–	–	–	–	–	–	–	–	–	–	–	HSS508X304.8X15.9	HSS508X304.8X15.9	189	22600	–	–	508	–	–	–	305	–	–	–	–	–	–	–	15,9	14,8	–	–	–	–	–	–	–	–	–	17,7	–	31,4	–	783	3770	3080	186	354	2650	2330	125	–	–	–	787000	–	4210	–	–	–	–	–	–	–	–	–	–	–	–	–	–	–	–	–	–	–	–
HSS	HSS20X12X.500	HSS20X12X1/2	F	103,3	28,3	–	–	20,0	–	–	–	12,0	–	–	–	–	–	–	–	0,500	0,465	–	–	–	–	–	–	–	–	–	22,8	–	40,0	–	1550	188	155	7,39	705	132	117	4,99	–	–	–	1540	–	209	–	–	–	–	–	–	–	–	–	–	–	–	–	–	–	–	–	–	–	–	–	HSS508X304.8X12.7	HSS508X304.8X12.7	153	18300	–	–	508	–	–	–	305	–	–	–	–	–	–	–	12,7	11,8	–	–	–	–	–	–	–	–	–	22,8	–	40,0	–	645	3080	2540	188	293	2160	1920	127	–	–	–	641000	–	3420	–	–	–	–	–	–	–	–	–	–	–	–	–	–	–	–	–	–	–	–
HSS	HSS20X12X.375	HSS20X12X3/8	F	78,52	21,5	–	–	20,0	–	–	–	12,0	–	–	–	–	–	–	–	0,375	0,349	–	–	–	–	–	–	–	–	–	31,4	–	54,3	–	1200	144	120	7,45	547	102	91,1	5,04	–	–	–	1180	–	160	–	–	–	–	–	–	–	–	–	–	–	–	–	–	–	–	–	–	–	–	–	HSS508X304.8X9.5	HSS508X304.8X9.5	117	13900	–	–	508	–	–	–	305	–	–	–	–	–	–	–	9,53	8,86	–	–	–	–	–	–	–	–	–	31,4	–	54,3	–	499	2360	1970	189	228	1670	1490	128	–	–	–	491000	–	2620	–	–	–	–	–	–	–	–	–	–	–	–	–	–	–	–	–	–	–	–
HSS	HSS20X12X.313	HSS20X12X5/16	F	65,87	18,1	–	–	20,0	–	–	–	12,0	–	–	–	–	–	–	–	0,3125	0,291	–	–	–	–	–	–	–	–	–	38,2	–	65,7	–	1010	122	101	7,48	464	85,8	77,3	5,07	–	–	–	997	–	134	–	–	–	–	–	–	–	–	–	–	–	–	–	–	–	–	–	–	–	–	–	HSS508X304.8X7.9	HSS508X304.8X7.9	97,9	11700	–	–	508	–	–	–	305	–	–	–	–	–	–	–	7,94	7,39	–	–	–	–	–	–	–	–	–	38,2	–	65,7	–	420	2000	1660	190	193	1410	1270	129	–	–	–	415000	–	2200	–	–	–	–	–	–	–	–	–	–	–	–	–	–	–	–	–	–	–	–
HSS	HSS20X8X.625	HSS20X8X5/8	F	110,36	30,3	–	–	20,0	–	–	–	8,00	–	–	–	–	–	–	–	0,625	0,581	–	–	–	–	–	–	–	–	–	10,8	–	31,4	–	1440	185	144	6,89	338	96,4	84,6	3,34	–	–	–	916	–	167	–	–	–	–	–	–	–	–	–	–	–	–	–	–	–	–	–	–	–	–	–	HSS508X203.2X15.9	HSS508X203.2X15.9	164	19500	–	–	508	–	–	–	203	–	–	–	–	–	–	–	15,9	14,8	–	–	–	–	–	–	–	–	–	10,8	–	31,4	–	599	3030	2360	175	141	1580	1390	84,8	–	–	–	381000	–	2740	–	–	–	–	–	–	–	–	–	–	–	–	–	–	–	–	–	–	–	–
HSS	HSS20X8X.500	HSS20X8X1/2	F	89,68	24,6	–	–	20,0	–	–	–	8,00	–	–	–	–	–	–	–	0,500	0,465	–	–	–	–	–	–	–	–	–	14,2	–	40,0	–	1190	152	119	6,96	283	79,5	70,8	3,39	–	–	–	757	–	137	–	–	–	–	–	–	–	–	–	–	–	–	–	–	–	–	–	–	–	–	–	HSS508X203.2X12.7	HSS508X203.2X12.7	133	15900	–	–	508	–	–	–	203	–	–	–	–	–	–	–	12,7	11,8	–	–	–	–	–	–	–	–	–	14,2	–	40,0	–	495	2490	1950	177	118	1300	1160	86,1	–	–	–	315000	–	2250	–	–	–	–	–	–	–	–	–	–	–	–	–	–	–	–	–	–	–	–
HSS	HSS20X8X.375	HSS20X8X3/8	F	68,31	18,7	–	–	20,0	–	–	–	8,00	–	–	–	–	–	–	–	0,375	0,349	–	–	–	–	–	–	–	–	–	19,9	–	54,3	–	926	117	92,6	7,03	222	61,5	55,6	3,44	–	–	–	586	–	105	–	–	–	–	–	–	–	–	–	–	–	–	–	–	–	–	–	–	–	–	–	HSS508X203.2X9.5	HSS508X203.2X9.5	102	12100	–	–	508	–	–	–	203	–	–	–	–	–	–	–	9,53	8,86	–	–	–	–	–	–	–	–	–	19,9	–	54,3	–	385	1920	1520	179	92,4	1010	911	87,4	–	–	–	244000	–	1720	–	–	–	–	–	–	–	–	–	–	–	–	–	–	–	–	–	–	–	–
HSS	HSS20X8X.313	HSS20X8X5/16	F	57,36	15,7	–	–	20,0	–	–	–	8,00	–	–	–	–	–	–	–	0,3125	0,291	–	–	–	–	–	–	–	–	–	24,5	–	65,7	–	786	98,6	78,6	7,07	189	52,0	47,4	3,47	–	–	–	496	–	88,3	–	–	–	–	–	–	–	–	–	–	–	–	–	–	–	–	–	–	–	–	–	HSS508X203.2X7.9	HSS508X203.2X7.9	85,3	10100	–	–	508	–	–	–	203	–	–	–	–	–	–	–	7,94	7,39	–	–	–	–	–	–	–	–	–	24,5	–	65,7	–	327	1620	1290	180	78,7	852	777	88,1	–	–	–	206000	–	1450	–	–	–	–	–	–	–	–	–	–	–	–	–	–	–	–	–	–	–	–
HSS	HSS20X4X.500	HSS20X4X1/2	F	76,07	20,9	–	–	20,0	–	–	–	4,00	–	–	–	–	–	–	–	0,500	0,465	–	–	–	–	–	–	–	–	–	5,60	–	40,0	–	838	115	83,8	6,33	58,7	34,0	29,3	1,68	–	–	–	195	–	63,8	–	–	–	–	–	–	–	–	–	–	–	–	–	–	–	–	–	–	–	–	–	HSS508X101.6X12.7	HSS508X101.6X12.7	113	13500	–	–	508	–	–	–	102	–	–	–	–	–	–	–	12,7	11,8	–	–	–	–	–	–	–	–	–	5,60	–	40,0	–	349	1880	1370	161	24,4	557	480	42,7	–	–	–	81200	–	1050	–	–	–	–	–	–	–	–	–	–	–	–	–	–	–	–	–	–	–	–
HSS	HSS20X4X.375	HSS20X4X3/8	F	58,1	16,0	–	–	20,0	–	–	–	4,00	–	–	–	–	–	–	–	0,375	0,349	–	–	–	–	–	–	–	–	–	8,46	–	54,3	–	657	89,3	65,7	6,42	47,6	26,8	23,8	1,73	–	–	–	156	–	49,9	–	–	–	–	–	–	–	–	–	–	–	–	–	–	–	–	–	–	–	–	–	HSS508X101.6X9.5	HSS508X101.6X9.5	86,4	10300	–	–	508	–	–	–	102	–	–	–	–	–	–	–	9,53	8,86	–	–	–	–	–	–	–	–	–	8,46	–	54,3	–	273	1460	1080	163	19,8	439	390	43,9	–	–	–	64900	–	818	–	–	–	–	–	–	–	–	–	–	–	–	–	–	–	–	–	–	–	–
HSS	HSS20X4X.313	HSS20X4X5/16	F	48,86	13,4	–	–	20,0	–	–	–	4,00	–	–	–	–	–	–	–	0,3125	0,291	–	–	–	–	–	–	–	–	–	10,7	–	65,7	–	560	75,6	56,0	6,46	41,2	22,9	20,6	1,75	–	–	–	134	–	42,4	–	–	–	–	–	–	–	–	–	–	–	–	–	–	–	–	–	–	–	–	–	HSS508X101.6X7.9	HSS508X101.6X7.9	72,7	8650	–	–	508	–	–	–	102	–	–	–	–	–	–	–	7,94	7,39	–	–	–	–	–	–	–	–	–	10,7	–	65,7	–	233	1240	918	164	17,1	375	338	44,5	–	–	–	55800	–	695	–	–	–	–	–	–	–	–	–	–	–	–	–	–	–	–	–	–	–	–
HSS	HSS20X4X.250	HSS20X4X1/4	F	39,43	10,8	–	–	20,0	–	–	–	4,00	–	–	–	–	–	–	–	0,250	0,233	–	–	–	–	–	–	–	–	–	14,2	–	82,8	–	458	61,5	45,8	6,50	34,3	18,7	17,1	1,78	–	–	–	111	–	34,7	–	–	–	–	–	–	–	–	–	–	–	–	–	–	–	–	–	–	–	–	–	HSS508X101.6X6.4	HSS508X101.6X6.4	58,7	6970	–	–	508	–	–	–	102	–	–	–	–	–	–	–	6,35	5,92	–	–	–	–	–	–	–	–	–	14,2	–	82,8	–	191	1010	751	165	14,3	306	280	45,2	–	–	–	46200	–	569	–	–	–	–	–	–	–	–	–	–	–	–	–	–	–	–	–	–	–	–
HSS	HSS18X6X.625	HSS18X6X5/8	F	93,34	25,7	–	–	18,0	–	–	–	6,00	–	–	–	–	–	–	–	0,625	0,581	–	–	–	–	–	–	–	–	–	7,33	–	28,0	–	923	135	103	6,00	158	61,0	52,7	2,48	–	–	–	462	–	109	–	–	–	–	–	–	–	–	–	–	–	–	–	–	–	–	–	–	–	–	–	HSS457.2X152.4X15.9	HSS457.2X152.4X15.9	139	16600	–	–	457	–	–	–	152	–	–	–	–	–	–	–	15,9	14,8	–	–	–	–	–	–	–	–	–	7,33	–	28,0	–	384	2210	1690	152	65,8	1000	864	63,0	–	–	–	192000	–	1790	–	–	–	–	–	–	–	–	–	–	–	–	–	–	–	–	–	–	–	–
HSS	HSS18X6X.500	HSS18X6X1/2	F	76,07	20,9	–	–	18,0	–	–	–	6,00	–	–	–	–	–	–	–	0,500	0,465	–	–	–	–	–	–	–	–	–	9,90	–	35,7	–	770	112	85,6	6,07	134	50,7	44,6	2,53	–	–	–	387	–	89,9	–	–	–	–	–	–	–	–	–	–	–	–	–	–	–	–	–	–	–	–	–	HSS457.2X152.4X12.7	HSS457.2X152.4X12.7	113	13500	–	–	457	–	–	–	152	–	–	–	–	–	–	–	12,7	11,8	–	–	–	–	–	–	–	–	–	9,90	–	35,7	–	320	1840	1400	154	55,8	831	731	64,3	–	–	–	161000	–	1470	–	–	–	–	–	–	–	–	–	–	–	–	–	–	–	–	–	–	–	–
HSS	HSS18X6X.375	HSS18X6X3/8	F	58,1	16,0	–	–	18,0	–	–	–	6,00	–	–	–	–	–	–	–	0,375	0,349	–	–	–	–	–	–	–	–	–	14,2	–	48,6	–	602	86,4	66,9	6,15	106	39,5	35,5	2,58	–	–	–	302	–	69,5	–	–	–	–	–	–	–	–	–	–	–	–	–	–	–	–	–	–	–	–	–	HSS457.2X152.4X9.5	HSS457.2X152.4X9.5	86,4	10300	–	–	457	–	–	–	152	–	–	–	–	–	–	–	9,53	8,86	–	–	–	–	–	–	–	–	–	14,2	–	48,6	–	251	1420	1100	156	44,1	647	582	65,5	–	–	–	126000	–	1140	–	–	–	–	–	–	–	–	–	–	–	–	–	–	–	–	–	–	–	–
HSS	HSS18X6X.313	HSS18X6X5/16	F	48,86	13,4	–	–	18,0	–	–	–	6,00	–	–	–	–	–	–	–	0,3125	0,291	–	–	–	–	–	–	–	–	–	17,6	–	58,9	–	513	73,1	57,0	6,18	91,3	33,5	30,4	2,61	–	–	–	257	–	58,7	–	–	–	–	–	–	–	–	–	–	–	–	–	–	–	–	–	–	–	–	–	HSS457.2X152.4X7.9	HSS457.2X152.4X7.9	72,7	8650	–	–	457	–	–	–	152	–	–	–	–	–	–	–	7,94	7,39	–	–	–	–	–	–	–	–	–	17,6	–	58,9	–	214	1200	934	157	38,0	549	498	66,3	–	–	–	107000	–	962	–	–	–	–	–	–	–	–	–	–	–	–	–	–	–	–	–	–	–	–
HSS	HSS18X6X.250	HSS18X6X1/4	F	39,43	10,8	–	–	18,0	–	–	–	6,00	–	–	–	–	–	–	–	0,250	0,233	–	–	–	–	–	–	–	–	–	22,8	–	74,3	–	419	59,4	46,5	6,22	75,1	27,3	25,0	2,63	–	–	–	210	–	47,7	–	–	–	–	–	–	–	–	–	–	–	–	–	–	–	–	–	–	–	–	–	HSS457.2X152.4X6.4	HSS457.2X152.4X6.4	58,7	6970	–	–	457	–	–	–	152	–	–	–	–	–	–	–	6,35	5,92	–	–	–	–	–	–	–	–	–	22,8	–	74,3	–	174	973	762	158	31,3	447	410	66,8	–	–	–	87400	–	782	–	–	–	–	–	–	–	–	–	–	–	–	–	–	–	–	–	–	–	–
HSS	HSS16X16X.625	HSS16X16X5/8	F	127,37	35,0	–	–	16,0	–	–	–	16,0	–	–	–	–	–	–	–	0,625	0,581	–	–	–	–	–	–	–	–	–	24,5	–	24,5	–	1370	200	171	6,25	1370	200	171	6,25	–	–	–	2170	–	276	–	–	–	–	–	–	–	–	–	–	–	–	–	–	–	–	–	–	–	–	–	HSS406.4X406.4X15.9	HSS406.4X406.4X15.9	189	22600	–	–	406	–	–	–	406	–	–	–	–	–	–	–	15,9	14,8	–	–	–	–	–	–	–	–	–	24,5	–	24,5	–	570	3280	2800	159	570	3280	2800	159	–	–	–	903000	–	4520	–	–	–	–	–	–	–	–	–	–	–	–	–	–	–	–	–	–	–	–
HSS	HSS16X16X.500	HSS16X16X1/2	F	103,3	28,3	–	–	16,0	–	–	–	16,0	–	–	–	–	–	–	–	0,500	0,465	–	–	–	–	–	–	–	–	–	31,4	–	31,4	–	1130	164	141	6,31	1130	164	141	6,31	–	–	–	1770	–	224	–	–	–	–	–	–	–	–	–	–	–	–	–	–	–	–	–	–	–	–	–	HSS406.4X406.4X12.7	HSS406.4X406.4X12.7	153	18300	–	–	406	–	–	–	406	–	–	–	–	–	–	–	12,7	11,8	–	–	–	–	–	–	–	–	–	31,4	–	31,4	–	470	2690	2310	160	470	2690	2310	160	–	–	–	737000	–	3670	–	–	–	–	–	–	–	–	–	–	–	–	–	–	–	–	–	–	–	–
HSS	HSS16X16X.375	HSS16X16X3/8	F	78,52	21,5	–	–	16,0	–	–	–	16,0	–	–	–	–	–	–	–	0,375	0,349	–	–	–	–	–	–	–	–	–	42,8	–	42,8	–	873	126	109	6,37	873	126	109	6,37	–	–	–	1350	–	171	–	–	–	–	–	–	–	–	–	–	–	–	–	–	–	–	–	–	–	–	–	HSS406.4X406.4X9.5	HSS406.4X406.4X9.5	117	13900	–	–	406	–	–	–	406	–	–	–	–	–	–	–	9,53	8,86	–	–	–	–	–	–	–	–	–	42,8	–	42,8	–	363	2060	1790	162	363	2060	1790	162	–	–	–	562000	–	2800	–	–	–	–	–	–	–	–	–	–	–	–	–	–	–	–	–	–	–	–
HSS	HSS16X16X.313	HSS16X16X5/16	F	65,87	18,1	–	–	16,0	–	–	–	16,0	–	–	–	–	–	–	–	0,3125	0,291	–	–	–	–	–	–	–	–	–	52,0	–	52,0	–	739	106	92,3	6,39	739	106	92,3	6,39	–	–	–	1140	–	144	–	–	–	–	–	–	–	–	–	–	–	–	–	–	–	–	–	–	–	–	–	HSS406.4X406.4X7.9	HSS406.4X406.4X7.9	97,9	11700	–	–	406	–	–	–	406	–	–	–	–	–	–	–	7,94	7,39	–	–	–	–	–	–	–	–	–	52,0	–	52,0	–	308	1740	1510	162	308	1740	1510	162	–	–	–	475000	–	2360	–	–	–	–	–	–	–	–	–	–	–	–	–	–	–	–	–	–	–	–
HSS	HSS16X12X.625	HSS16X12X5/8	F	110,36	30,3	–	–	16,0	–	–	–	12,0	–	–	–	–	–	–	–	0,625	0,581	–	–	–	–	–	–	–	–	–	17,7	–	24,5	–	1090	165	136	6,00	700	135	117	4,80	–	–	–	1370	–	204	–	–	–	–	–	–	–	–	–	–	–	–	–	–	–	–	–	–	–	–	–	HSS406.4X304.8X15.9	HSS406.4X304.8X15.9	164	19500	–	–	406	–	–	–	305	–	–	–	–	–	–	–	15,9	14,8	–	–	–	–	–	–	–	–	–	17,7	–	24,5	–	454	2700	2230	152	291	2210	1920	122	–	–	–	570000	–	3340	–	–	–	–	–	–	–	–	–	–	–	–	–	–	–	–	–	–	–	–
HSS	HSS16X12X.500	HSS16X12X1/2	F	89,68	24,6	–	–	16,0	–	–	–	12,0	–	–	–	–	–	–	–	0,500	0,465	–	–	–	–	–	–	–	–	–	22,8	–	31,4	–	904	135	113	6,06	581	111	96,8	4,86	–	–	–	1120	–	166	–	–	–	–	–	–	–	–	–	–	–	–	–	–	–	–	–	–	–	–	–	HSS406.4X304.8X12.7	HSS406.4X304.8X12.7	133	15900	–	–	406	–	–	–	305	–	–	–	–	–	–	–	12,7	11,8	–	–	–	–	–	–	–	–	–	22,8	–	31,4	–	376	2210	1850	154	242	1820	1590	123	–	–	–	466000	–	2720	–	–	–	–	–	–	–	–	–	–	–	–	–	–	–	–	–	–	–	–
HSS	HSS16X12X.375	HSS16X12X3/8	F	68,31	18,7	–	–	16,0	–	–	–	12,0	–	–	–	–	–	–	–	0,375	0,349	–	–	–	–	–	–	–	–	–	31,4	–	42,8	–	702	104	87,7	6,12	452	85,5	75,3	4,91	–	–	–	862	–	127	–	–	–	–	–	–	–	–	–	–	–	–	–	–	–	–	–	–	–	–	–	HSS406.4X304.8X9.5	HSS406.4X304.8X9.5	102	12100	–	–	406	–	–	–	305	–	–	–	–	–	–	–	9,53	8,86	–	–	–	–	–	–	–	–	–	31,4	–	42,8	–	292	1700	1440	155	188	1400	1230	125	–	–	–	359000	–	2080	–	–	–	–	–	–	–	–	–	–	–	–	–	–	–	–	–	–	–	–
HSS	HSS16X12X.313	HSS16X12X5/16	F	57,36	15,7	–	–	16,0	–	–	–	12,0	–	–	–	–	–	–	–	0,3125	0,291	–	–	–	–	–	–	–	–	–	38,2	–	52,0	–	595	87,7	74,4	6,15	384	72,2	64,0	4,94	–	–	–	727	–	107	–	–	–	–	–	–	–	–	–	–	–	–	–	–	–	–	–	–	–	–	–	HSS406.4X304.8X7.9	HSS406.4X304.8X7.9	85,4	10100	–	–	406	–	–	–	305	–	–	–	–	–	–	–	7,94	7,39	–	–	–	–	–	–	–	–	–	38,2	–	52,0	–	248	1440	1220	156	160	1180	1050	125	–	–	–	303000	–	1750	–	–	–	–	–	–	–	–	–	–	–	–	–	–	–	–	–	–	–	–
HSS	HSS16X8X.625	HSS16X8X5/8	F	93,34	25,7	–	–	16,0	–	–	–	8,00	–	–	–	–	–	–	–	0,625	0,581	–	–	–	–	–	–	–	–	–	10,8	–	24,5	–	815	129	102	5,64	274	79,2	68,6	3,27	–	–	–	681	–	132	–	–	–	–	–	–	–	–	–	–	–	–	–	–	–	–	–	–	–	–	–	HSS406.4X203.2X15.9	HSS406.4X203.2X15.9	139	16600	–	–	406	–	–	–	203	–	–	–	–	–	–	–	15,9	14,8	–	–	–	–	–	–	–	–	–	10,8	–	24,5	–	339	2110	1670	143	114	1300	1120	83,1	–	–	–	283000	–	2160	–	–	–	–	–	–	–	–	–	–	–	–	–	–	–	–	–	–	–	–
HSS	HSS16X8X.500	HSS16X8X1/2	F	76,07	20,9	–	–	16,0	–	–	–	8,00	–	–	–	–	–	–	–	0,500	0,465	–	–	–	–	–	–	–	–	–	14,2	–	31,4	–	679	106	84,9	5,70	230	65,5	57,6	3,32	–	–	–	563	–	108	–	–	–	–	–	–	–	–	–	–	–	–	–	–	–	–	–	–	–	–	–	HSS406.4X203.2X12.7	HSS406.4X203.2X12.7	113	13500	–	–	406	–	–	–	203	–	–	–	–	–	–	–	12,7	11,8	–	–	–	–	–	–	–	–	–	14,2	–	31,4	–	283	1740	1390	145	95,7	1070	944	84,3	–	–	–	234000	–	1770	–	–	–	–	–	–	–	–	–	–	–	–	–	–	–	–	–	–	–	–
HSS	HSS16X8X.375	HSS16X8X3/8	F	58,1	16,0	–	–	16,0	–	–	–	8,00	–	–	–	–	–	–	–	0,375	0,349	–	–	–	–	–	–	–	–	–	19,9	–	42,8	–	531	82,1	66,3	5,77	181	50,8	45,3	3,37	–	–	–	436	–	83,4	–	–	–	–	–	–	–	–	–	–	–	–	–	–	–	–	–	–	–	–	–	HSS406.4X203.2X9.5	HSS406.4X203.2X9.5	86,4	10300	–	–	406	–	–	–	203	–	–	–	–	–	–	–	9,53	8,86	–	–	–	–	–	–	–	–	–	19,9	–	42,8	–	221	1350	1090	147	75,3	832	742	85,6	–	–	–	181000	–	1370	–	–	–	–	–	–	–	–	–	–	–	–	–	–	–	–	–	–	–	–
HSS	HSS16X8X.313	HSS16X8X5/16	F	48,86	13,4	–	–	16,0	–	–	–	8,00	–	–	–	–	–	–	–	0,3125	0,291	–	–	–	–	–	–	–	–	–	24,5	–	52,0	–	451	69,4	56,4	5,80	155	43,0	38,7	3,40	–	–	–	369	–	70,4	–	–	–	–	–	–	–	–	–	–	–	–	–	–	–	–	–	–	–	–	–	HSS406.4X203.2X7.9	HSS406.4X203.2X7.9	72,7	8650	–	–	406	–	–	–	203	–	–	–	–	–	–	–	7,94	7,39	–	–	–	–	–	–	–	–	–	24,5	–	52,0	–	188	1140	924	147	64,5	705	634	86,4	–	–	–	154000	–	1150	–	–	–	–	–	–	–	–	–	–	–	–	–	–	–	–	–	–	–	–
HSS	HSS16X8X.250	HSS16X8X1/4	F	39,43	10,8	–	–	16,0	–	–	–	8,00	–	–	–	–	–	–	–	0,250	0,233	–	–	–	–	–	–	–	–	–	31,3	–	65,7	–	368	56,4	46,1	5,83	127	35,0	31,7	3,42	–	–	–	300	–	57,0	–	–	–	–	–	–	–	–	–	–	–	–	–	–	–	–	–	–	–	–	–	HSS406.4X203.2X6.4	HSS406.4X203.2X6.4	58,7	6970	–	–	406	–	–	–	203	–	–	–	–	–	–	–	6,35	5,92	–	–	–	–	–	–	–	–	–	31,3	–	65,7	–	153	924	755	148	52,9	574	519	86,9	–	–	–	125000	–	934	–	–	–	–	–	–	–	–	–	–	–	–	–	–	–	–	–	–	–	–
HSS	HSS16X4X.625	HSS16X4X5/8	F	76,33	21,0	–	–	16,0	–	–	–	4,00	–	–	–	–	–	–	–	0,625	0,581	–	–	–	–	–	–	–	–	–	3,88	–	24,5	–	539	92,9	67,3	5,06	54,1	32,5	27,0	1,60	–	–	–	174	–	60,5	–	–	–	–	–	–	–	–	–	–	–	–	–	–	–	–	–	–	–	–	–	HSS406.4X101.6X15.9	HSS406.4X101.6X15.9	113	13500	–	–	406	–	–	–	102	–	–	–	–	–	–	–	15,9	14,8	–	–	–	–	–	–	–	–	–	3,88	–	24,5	–	224	1520	1100	129	22,5	533	442	40,6	–	–	–	72400	–	991	–	–	–	–	–	–	–	–	–	–	–	–	–	–	–	–	–	–	–	–
HSS	HSS16X4X.500	HSS16X4X1/2	F	62,46	17,2	–	–	16,0	–	–	–	4,00	–	–	–	–	–	–	–	0,500	0,465	–	–	–	–	–	–	–	–	–	5,60	–	31,4	–	455	77,3	56,9	5,15	47,0	27,4	23,5	1,65	–	–	–	150	–	50,7	–	–	–	–	–	–	–	–	–	–	–	–	–	–	–	–	–	–	–	–	–	HSS406.4X101.6X12.7	HSS406.4X101.6X12.7	92,7	11100	–	–	406	–	–	–	102	–	–	–	–	–	–	–	12,7	11,8	–	–	–	–	–	–	–	–	–	5,60	–	31,4	–	189	1270	932	131	19,6	449	385	41,9	–	–	–	62400	–	831	–	–	–	–	–	–	–	–	–	–	–	–	–	–	–	–	–	–	–	–
HSS	HSS16X4X.375	HSS16X4X3/8	F	47,9	13,2	–	–	16,0	–	–	–	4,00	–	–	–	–	–	–	–	0,375	0,349	–	–	–	–	–	–	–	–	–	8,46	–	42,8	–	360	60,2	45,0	5,23	38,3	21,7	19,1	1,71	–	–	–	120	–	39,7	–	–	–	–	–	–	–	–	–	–	–	–	–	–	–	–	–	–	–	–	–	HSS406.4X101.6X9.5	HSS406.4X101.6X9.5	71,2	8520	–	–	406	–	–	–	102	–	–	–	–	–	–	–	9,53	8,86	–	–	–	–	–	–	–	–	–	8,46	–	42,8	–	150	987	737	133	15,9	356	313	43,4	–	–	–	49900	–	651	–	–	–	–	–	–	–	–	–	–	–	–	–	–	–	–	–	–	–	–
HSS	HSS16X4X.313	HSS16X4X5/16	F	40,35	11,1	–	–	16,0	–	–	–	4,00	–	–	–	–	–	–	–	0,3125	0,291	–	–	–	–	–	–	–	–	–	10,7	–	52,0	–	308	51,1	38,5	5,27	33,2	18,5	16,6	1,73	–	–	–	103	–	33,8	–	–	–	–	–	–	–	–	–	–	–	–	–	–	–	–	–	–	–	–	–	HSS406.4X101.6X7.9	HSS406.4X101.6X7.9	60,0	7160	–	–	406	–	–	–	102	–	–	–	–	–	–	–	7,94	7,39	–	–	–	–	–	–	–	–	–	10,7	–	52,0	–	128	837	631	134	13,8	303	272	43,9	–	–	–	42900	–	554	–	–	–	–	–	–	–	–	–	–	–	–	–	–	–	–	–	–	–	–
HSS	HSS16X4X.250	HSS16X4X1/4	F	32,63	8,96	–	–	16,0	–	–	–	4,00	–	–	–	–	–	–	–	0,250	0,233	–	–	–	–	–	–	–	–	–	14,2	–	65,7	–	253	41,7	31,6	5,31	27,7	15,2	13,8	1,76	–	–	–	85,2	–	27,6	–	–	–	–	–	–	–	–	–	–	–	–	–	–	–	–	–	–	–	–	–	HSS406.4X101.6X6.4	HSS406.4X101.6X6.4	48,6	5780	–	–	406	–	–	–	102	–	–	–	–	–	–	–	6,35	5,92	–	–	–	–	–	–	–	–	–	14,2	–	65,7	–	105	683	518	135	11,5	249	226	44,7	–	–	–	35500	–	452	–	–	–	–	–	–	–	–	–	–	–	–	–	–	–	–	–	–	–	–
HSS	HSS16X4X.188	HSS16X4X3/16	F	24,73	6,76	–	–	16,0	–	–	–	4,00	–	–	–	–	–	–	–	0,1875	0,174	–	–	–	–	–	–	–	–	–	20,0	–	89,0	–	193	31,7	24,2	5,35	21,5	11,7	10,8	1,78	–	–	–	65,5	–	21,1	–	–	–	–	–	–	–	–	–	–	–	–	–	–	–	–	–	–	–	–	–	HSS406.4X101.6X4.8	HSS406.4X101.6X4.8	36,7	4360	–	–	406	–	–	–	102	–	–	–	–	–	–	–	4,76	4,42	–	–	–	–	–	–	–	–	–	20,0	–	89,0	–	80,3	519	397	136	8,95	192	177	45,2	–	–	–	27300	–	346	–	–	–	–	–	–	–	–	–	–	–	–	–	–	–	–	–	–	–	–
HSS	HSS14X14X.625	HSS14X14X5/8	F	110,36	30,3	–	–	14,0	–	–	–	14,0	–	–	–	–	–	–	–	0,625	0,581	–	–	–	–	–	–	–	–	–	21,1	–	21,1	–	897	151	128	5,44	897	151	128	5,44	–	–	–	1430	–	208	–	–	–	–	–	–	–	–	–	–	–	–	–	–	–	–	–	–	–	–	–	HSS355.6X355.6X15.9	HSS355.6X355.6X15.9	164	19500	–	–	356	–	–	–	356	–	–	–	–	–	–	–	15,9	14,8	–	–	–	–	–	–	–	–	–	21,1	–	21,1	–	373	2470	2100	138	373	2470	2100	138	–	–	–	595000	–	3410	–	–	–	–	–	–	–	–	–	–	–	–	–	–	–	–	–	–	–	–
HSS	HSS14X14X.500	HSS14X14X1/2	F	89,68	24,6	–	–	14,0	–	–	–	14,0	–	–	–	–	–	–	–	0,500	0,465	–	–	–	–	–	–	–	–	–	27,1	–	27,1	–	743	124	106	5,49	743	124	106	5,49	–	–	–	1170	–	170	–	–	–	–	–	–	–	–	–	–	–	–	–	–	–	–	–	–	–	–	–	HSS355.6X355.6X12.7	HSS355.6X355.6X12.7	133	15900	–	–	356	–	–	–	356	–	–	–	–	–	–	–	12,7	11,8	–	–	–	–	–	–	–	–	–	27,1	–	27,1	–	309	2030	1740	139	309	2030	1740	139	–	–	–	487000	–	2790	–	–	–	–	–	–	–	–	–	–	–	–	–	–	–	–	–	–	–	–
HSS	HSS14X14X.375	HSS14X14X3/8	F	68,31	18,7	–	–	14,0	–	–	–	14,0	–	–	–	–	–	–	–	0,375	0,349	–	–	–	–	–	–	–	–	–	37,1	–	37,1	–	577	95,4	82,5	5,55	577	95,4	82,5	5,55	–	–	–	900	–	130	–	–	–	–	–	–	–	–	–	–	–	–	–	–	–	–	–	–	–	–	–	HSS355.6X355.6X9.5	HSS355.6X355.6X9.5	102	12100	–	–	356	–	–	–	356	–	–	–	–	–	–	–	9,53	8,86	–	–	–	–	–	–	–	–	–	37,1	–	37,1	–	240	1560	1350	141	240	1560	1350	141	–	–	–	375000	–	2130	–	–	–	–	–	–	–	–	–	–	–	–	–	–	–	–	–	–	–	–
HSS	HSS14X14X.313	HSS14X14X5/16	F	57,36	15,7	–	–	14,0	–	–	–	14,0	–	–	–	–	–	–	–	0,3125	0,291	–	–	–	–	–	–	–	–	–	45,1	–	45,1	–	490	80,5	69,9	5,58	490	80,5	69,9	5,58	–	–	–	759	–	109	–	–	–	–	–	–	–	–	–	–	–	–	–	–	–	–	–	–	–	–	–	HSS355.6X355.6X7.9	HSS355.6X355.6X7.9	85,3	10100	–	–	356	–	–	–	356	–	–	–	–	–	–	–	7,94	7,39	–	–	–	–	–	–	–	–	–	45,1	–	45,1	–	204	1320	1150	142	204	1320	1150	142	–	–	–	316000	–	1790	–	–	–	–	–	–	–	–	–	–	–	–	–	–	–	–	–	–	–	–
HSS	HSS14X10X.625	HSS14X10X5/8	F	93,34	25,7	–	–	14,0	–	–	–	10,0	–	–	–	–	–	–	–	0,625	0,581	–	–	–	–	–	–	–	–	–	14,2	–	21,1	–	687	120	98,2	5,17	407	95,1	81,5	3,98	–	–	–	832	–	146	–	–	–	–	–	–	–	–	–	–	–	–	–	–	–	–	–	–	–	–	–	HSS355.6X254X15.9	HSS355.6X254X15.9	139	16600	–	–	356	–	–	–	254	–	–	–	–	–	–	–	15,9	14,8	–	–	–	–	–	–	–	–	–	14,2	–	21,1	–	286	1970	1610	131	169	1560	1340	101	–	–	–	346000	–	2390	–	–	–	–	–	–	–	–	–	–	–	–	–	–	–	–	–	–	–	–
HSS	HSS14X10X.500	HSS14X10X1/2	F	76,07	20,9	–	–	14,0	–	–	–	10,0	–	–	–	–	–	–	–	0,500	0,465	–	–	–	–	–	–	–	–	–	18,5	–	27,1	–	573	98,8	81,8	5,23	341	78,5	68,1	4,04	–	–	–	685	–	120	–	–	–	–	–	–	–	–	–	–	–	–	–	–	–	–	–	–	–	–	–	HSS355.6X254X12.7	HSS355.6X254X12.7	113	13500	–	–	356	–	–	–	254	–	–	–	–	–	–	–	12,7	11,8	–	–	–	–	–	–	–	–	–	18,5	–	27,1	–	239	1620	1340	133	142	1290	1120	103	–	–	–	285000	–	1970	–	–	–	–	–	–	–	–	–	–	–	–	–	–	–	–	–	–	–	–
HSS	HSS14X10X.375	HSS14X10X3/8	F	58,1	16,0	–	–	14,0	–	–	–	10,0	–	–	–	–	–	–	–	0,375	0,349	–	–	–	–	–	–	–	–	–	25,7	–	37,1	–	447	76,3	63,9	5,29	267	60,7	53,4	4,09	–	–	–	528	–	91,8	–	–	–	–	–	–	–	–	–	–	–	–	–	–	–	–	–	–	–	–	–	HSS355.6X254X9.5	HSS355.6X254X9.5	86,4	10300	–	–	356	–	–	–	254	–	–	–	–	–	–	–	9,53	8,86	–	–	–	–	–	–	–	–	–	25,7	–	37,1	–	186	1250	1050	134	111	995	875	104	–	–	–	220000	–	1500	–	–	–	–	–	–	–	–	–	–	–	–	–	–	–	–	–	–	–	–
HSS	HSS14X10X.313	HSS14X10X5/16	F	48,86	13,4	–	–	14,0	–	–	–	10,0	–	–	–	–	–	–	–	0,3125	0,291	–	–	–	–	–	–	–	–	–	31,4	–	45,1	–	380	64,6	54,3	5,32	227	51,4	45,5	4,12	–	–	–	446	–	77,4	–	–	–	–	–	–	–	–	–	–	–	–	–	–	–	–	–	–	–	–	–	HSS355.6X254X7.9	HSS355.6X254X7.9	72,7	8650	–	–	356	–	–	–	254	–	–	–	–	–	–	–	7,94	7,39	–	–	–	–	–	–	–	–	–	31,4	–	45,1	–	158	1060	890	135	94,5	842	746	105	–	–	–	186000	–	1270	–	–	–	–	–	–	–	–	–	–	–	–	–	–	–	–	–	–	–	–
HSS	HSS14X10X.250	HSS14X10X1/4	F	39,43	10,8	–	–	14,0	–	–	–	10,0	–	–	–	–	–	–	–	0,250	0,233	–	–	–	–	–	–	–	–	–	39,9	–	57,1	–	310	52,4	44,3	5,35	186	41,8	37,2	4,14	–	–	–	362	–	62,6	–	–	–	–	–	–	–	–	–	–	–	–	–	–	–	–	–	–	–	–	–	HSS355.6X254X6.4	HSS355.6X254X6.4	58,7	6970	–	–	356	–	–	–	254	–	–	–	–	–	–	–	6,35	5,92	–	–	–	–	–	–	–	–	–	39,9	–	57,1	–	129	859	726	136	77,4	685	610	105	–	–	–	151000	–	1030	–	–	–	–	–	–	–	–	–	–	–	–	–	–	–	–	–	–	–	–
HSS	HSS14X6X.625	HSS14X6X5/8	F	76,33	21,0	–	–	14,0	–	–	–	6,00	–	–	–	–	–	–	–	0,625	0,581	–	–	–	–	–	–	–	–	–	7,33	–	21,1	–	478	88,7	68,3	4,77	124	48,4	41,2	2,43	–	–	–	334	–	83,7	–	–	–	–	–	–	–	–	–	–	–	–	–	–	–	–	–	–	–	–	–	HSS355.6X152.4X15.9	HSS355.6X152.4X15.9	113	13500	–	–	356	–	–	–	152	–	–	–	–	–	–	–	15,9	14,8	–	–	–	–	–	–	–	–	–	7,33	–	21,1	–	199	1450	1120	121	51,6	793	675	61,7	–	–	–	139000	–	1370	–	–	–	–	–	–	–	–	–	–	–	–	–	–	–	–	–	–	–	–
HSS	HSS14X6X.500	HSS14X6X1/2	F	62,46	17,2	–	–	14,0	–	–	–	6,00	–	–	–	–	–	–	–	0,500	0,465	–	–	–	–	–	–	–	–	–	9,90	–	27,1	–	402	73,6	57,4	4,84	105	40,4	35,1	2,48	–	–	–	279	–	69,3	–	–	–	–	–	–	–	–	–	–	–	–	–	–	–	–	–	–	–	–	–	HSS355.6X152.4X12.7	HSS355.6X152.4X12.7	92,7	11100	–	–	356	–	–	–	152	–	–	–	–	–	–	–	12,7	11,8	–	–	–	–	–	–	–	–	–	9,90	–	27,1	–	167	1210	941	123	43,7	662	575	63,0	–	–	–	116000	–	1140	–	–	–	–	–	–	–	–	–	–	–	–	–	–	–	–	–	–	–	–
HSS	HSS14X6X.375	HSS14X6X3/8	F	47,9	13,2	–	–	14,0	–	–	–	6,00	–	–	–	–	–	–	–	0,375	0,349	–	–	–	–	–	–	–	–	–	14,2	–	37,1	–	317	57,3	45,3	4,91	84,1	31,6	28,0	2,53	–	–	–	219	–	53,7	–	–	–	–	–	–	–	–	–	–	–	–	–	–	–	–	–	–	–	–	–	HSS355.6X152.4X9.5	HSS355.6X152.4X9.5	71,2	8520	–	–	356	–	–	–	152	–	–	–	–	–	–	–	9,53	8,86	–	–	–	–	–	–	–	–	–	14,2	–	37,1	–	132	939	742	125	35,0	518	459	64,3	–	–	–	91200	–	880	–	–	–	–	–	–	–	–	–	–	–	–	–	–	–	–	–	–	–	–
HSS	HSS14X6X.313	HSS14X6X5/16	F	40,35	11,1	–	–	14,0	–	–	–	6,00	–	–	–	–	–	–	–	0,3125	0,291	–	–	–	–	–	–	–	–	–	17,6	–	45,1	–	271	48,6	38,7	4,94	72,3	26,9	24,1	2,55	–	–	–	186	–	45,5	–	–	–	–	–	–	–	–	–	–	–	–	–	–	–	–	–	–	–	–	–	HSS355.6X152.4X7.9	HSS355.6X152.4X7.9	60,0	7160	–	–	356	–	–	–	152	–	–	–	–	–	–	–	7,94	7,39	–	–	–	–	–	–	–	–	–	17,6	–	45,1	–	113	796	634	125	30,1	441	395	64,8	–	–	–	77400	–	746	–	–	–	–	–	–	–	–	–	–	–	–	–	–	–	–	–	–	–	–
HSS	HSS14X6X.250	HSS14X6X1/4	F	32,63	8,96	–	–	14,0	–	–	–	6,00	–	–	–	–	–	–	–	0,250	0,233	–	–	–	–	–	–	–	–	–	22,8	–	57,1	–	222	39,6	31,7	4,98	59,6	22,0	19,9	2,58	–	–	–	152	–	36,9	–	–	–	–	–	–	–	–	–	–	–	–	–	–	–	–	–	–	–	–	–	HSS355.6X152.4X6.4	HSS355.6X152.4X6.4	48,6	5780	–	–	356	–	–	–	152	–	–	–	–	–	–	–	6,35	5,92	–	–	–	–	–	–	–	–	–	22,8	–	57,1	–	92,4	649	519	126	24,8	361	326	65,5	–	–	–	63300	–	605	–	–	–	–	–	–	–	–	–	–	–	–	–	–	–	–	–	–	–	–
HSS	HSS14X6X.188	HSS14X6X3/16	F	24,73	6,76	–	–	14,0	–	–	–	6,00	–	–	–	–	–	–	–	0,1875	0,174	–	–	–	–	–	–	–	–	–	31,5	–	77,5	–	170	30,1	24,3	5,01	45,9	16,7	15,3	2,61	–	–	–	116	–	28,0	–	–	–	–	–	–	–	–	–	–	–	–	–	–	–	–	–	–	–	–	–	HSS355.6X152.4X4.8	HSS355.6X152.4X4.8	36,7	4360	–	–	356	–	–	–	152	–	–	–	–	–	–	–	4,76	4,42	–	–	–	–	–	–	–	–	–	31,5	–	77,5	–	70,8	493	398	127	19,1	274	251	66,3	–	–	–	48300	–	459	–	–	–	–	–	–	–	–	–	–	–	–	–	–	–	–	–	–	–	–
HSS	HSS14X4X.625	HSS14X4X5/8	F	67,82	18,7	–	–	14,0	–	–	–	4,00	–	–	–	–	–	–	–	0,625	0,581	–	–	–	–	–	–	–	–	–	3,88	–	21,1	–	373	73,1	53,3	4,47	47,2	28,5	23,6	1,59	–	–	–	148	–	52,6	–	–	–	–	–	–	–	–	–	–	–	–	–	–	–	–	–	–	–	–	–	HSS355.6X101.6X15.9	HSS355.6X101.6X15.9	101	12100	–	–	356	–	–	–	102	–	–	–	–	–	–	–	15,9	14,8	–	–	–	–	–	–	–	–	–	3,88	–	21,1	–	155	1200	873	114	19,6	467	387	40,4	–	–	–	61600	–	862	–	–	–	–	–	–	–	–	–	–	–	–	–	–	–	–	–	–	–	–
HSS	HSS14X4X.500	HSS14X4X1/2	F	55,66	15,3	–	–	14,0	–	–	–	4,00	–	–	–	–	–	–	–	0,500	0,465	–	–	–	–	–	–	–	–	–	5,60	–	27,1	–	317	61,0	45,3	4,55	41,2	24,1	20,6	1,64	–	–	–	127	–	44,1	–	–	–	–	–	–	–	–	–	–	–	–	–	–	–	–	–	–	–	–	–	HSS355.6X101.6X12.7	HSS355.6X101.6X12.7	82,6	9870	–	–	356	–	–	–	102	–	–	–	–	–	–	–	12,7	11,8	–	–	–	–	–	–	–	–	–	5,60	–	27,1	–	132	1000	742	116	17,1	395	338	41,7	–	–	–	52900	–	723	–	–	–	–	–	–	–	–	–	–	–	–	–	–	–	–	–	–	–	–
HSS	HSS14X4X.375	HSS14X4X3/8	F	42,79	11,8	–	–	14,0	–	–	–	4,00	–	–	–	–	–	–	–	0,375	0,349	–	–	–	–	–	–	–	–	–	8,46	–	37,1	–	252	47,8	36,0	4,63	33,6	19,1	16,8	1,69	–	–	–	102	–	34,6	–	–	–	–	–	–	–	–	–	–	–	–	–	–	–	–	–	–	–	–	–	HSS355.6X101.6X9.5	HSS355.6X101.6X9.5	63,6	7610	–	–	356	–	–	–	102	–	–	–	–	–	–	–	9,53	8,86	–	–	–	–	–	–	–	–	–	8,46	–	37,1	–	105	783	590	118	14,0	313	275	42,9	–	–	–	42500	–	567	–	–	–	–	–	–	–	–	–	–	–	–	–	–	–	–	–	–	–	–
HSS	HSS14X4X.313	HSS14X4X5/16	F	36,1	9,92	–	–	14,0	–	–	–	4,00	–	–	–	–	–	–	–	0,3125	0,291	–	–	–	–	–	–	–	–	–	10,7	–	45,1	–	216	40,6	30,9	4,67	29,2	16,4	14,6	1,72	–	–	–	87,7	–	29,5	–	–	–	–	–	–	–	–	–	–	–	–	–	–	–	–	–	–	–	–	–	HSS355.6X101.6X7.9	HSS355.6X101.6X7.9	53,7	6400	–	–	356	–	–	–	102	–	–	–	–	–	–	–	7,94	7,39	–	–	–	–	–	–	–	–	–	10,7	–	45,1	–	89,9	665	506	119	12,2	269	239	43,7	–	–	–	36500	–	483	–	–	–	–	–	–	–	–	–	–	–	–	–	–	–	–	–	–	–	–
HSS	HSS14X4X.250	HSS14X4X1/4	F	29,23	8,03	–	–	14,0	–	–	–	4,00	–	–	–	–	–	–	–	0,250	0,233	–	–	–	–	–	–	–	–	–	14,2	–	57,1	–	178	33,2	25,4	4,71	24,4	13,5	12,2	1,74	–	–	–	72,4	–	24,1	–	–	–	–	–	–	–	–	–	–	–	–	–	–	–	–	–	–	–	–	–	HSS355.6X101.6X6.4	HSS355.6X101.6X6.4	43,5	5180	–	–	356	–	–	–	102	–	–	–	–	–	–	–	6,35	5,92	–	–	–	–	–	–	–	–	–	14,2	–	57,1	–	74,1	544	416	120	10,2	221	200	44,2	–	–	–	30100	–	395	–	–	–	–	–	–	–	–	–	–	–	–	–	–	–	–	–	–	–	–
HSS	HSS14X4X.188	HSS14X4X3/16	F	22,18	6,06	–	–	14,0	–	–	–	4,00	–	–	–	–	–	–	–	0,1875	0,174	–	–	–	–	–	–	–	–	–	20,0	–	77,5	–	137	25,3	19,5	4,74	19,0	10,3	9,48	1,77	–	–	–	55,8	–	18,4	–	–	–	–	–	–	–	–	–	–	–	–	–	–	–	–	–	–	–	–	–	HSS355.6X101.6X4.8	HSS355.6X101.6X4.8	32,9	3910	–	–	356	–	–	–	102	–	–	–	–	–	–	–	4,76	4,42	–	–	–	–	–	–	–	–	–	20,0	–	77,5	–	57,0	415	320	120	7,91	169	155	45,0	–	–	–	23200	–	302	–	–	–	–	–	–	–	–	–	–	–	–	–	–	–	–	–	–	–	–
HSS	HSS12X12X.625	HSS12X12X5/8	F	93,34	25,7	–	–	12,0	–	–	–	12,0	–	–	–	–	–	–	–	0,625	0,581	–	–	–	–	–	–	–	–	–	17,7	–	17,7	–	548	109	91,4	4,62	548	109	91,4	4,62	–	–	–	885	–	151	–	–	–	–	–	–	–	–	–	–	–	–	–	–	–	–	–	–	–	–	–	HSS304.8X304.8X15.9	HSS304.8X304.8X15.9	139	16600	–	–	305	–	–	–	305	–	–	–	–	–	–	–	15,9	14,8	–	–	–	–	–	–	–	–	–	17,7	–	17,7	–	228	1790	1500	117	228	1790	1500	117	–	–	–	368000	–	2470	–	–	–	–	–	–	–	–	–	–	–	–	–	–	–	–	–	–	–	–
HSS	HSS12X12X.500	HSS12X12X1/2	F	76,07	20,9	–	–	12,0	–	–	–	12,0	–	–	–	–	–	–	–	0,500	0,465	–	–	–	–	–	–	–	–	–	22,8	–	22,8	–	457	89,6	76,2	4,68	457	89,6	76,2	4,68	–	–	–	728	–	123	–	–	–	–	–	–	–	–	–	–	–	–	–	–	–	–	–	–	–	–	–	HSS304.8X304.8X12.7	HSS304.8X304.8X12.7	113	13500	–	–	305	–	–	–	305	–	–	–	–	–	–	–	12,7	11,8	–	–	–	–	–	–	–	–	–	22,8	–	22,8	–	190	1470	1250	119	190	1470	1250	119	–	–	–	303000	–	2020	–	–	–	–	–	–	–	–	–	–	–	–	–	–	–	–	–	–	–	–
HSS	HSS12X12X.375	HSS12X12X3/8	F	58,1	16,0	–	–	12,0	–	–	–	12,0	–	–	–	–	–	–	–	0,375	0,349	–	–	–	–	–	–	–	–	–	31,4	–	31,4	–	357	69,2	59,5	4,73	357	69,2	59,5	4,73	–	–	–	561	–	94,6	–	–	–	–	–	–	–	–	–	–	–	–	–	–	–	–	–	–	–	–	–	HSS304.8X304.8X9.5	HSS304.8X304.8X9.5	86,3	10300	–	–	305	–	–	–	305	–	–	–	–	–	–	–	9,53	8,86	–	–	–	–	–	–	–	–	–	31,4	–	31,4	–	149	1130	975	120	149	1130	975	120	–	–	–	234000	–	1550	–	–	–	–	–	–	–	–	–	–	–	–	–	–	–	–	–	–	–	–
HSS	HSS12X12X.313	HSS12X12X5/16	F	48,86	13,4	–	–	12,0	–	–	–	12,0	–	–	–	–	–	–	–	0,3125	0,291	–	–	–	–	–	–	–	–	–	38,2	–	38,2	–	304	58,6	50,7	4,76	304	58,6	50,7	4,76	–	–	–	474	–	79,7	–	–	–	–	–	–	–	–	–	–	–	–	–	–	–	–	–	–	–	–	–	HSS304.8X304.8X7.9	HSS304.8X304.8X7.9	72,6	8650	–	–	305	–	–	–	305	–	–	–	–	–	–	–	7,94	7,39	–	–	–	–	–	–	–	–	–	38,2	–	38,2	–	127	960	831	121	127	960	831	121	–	–	–	197000	–	1310	–	–	–	–	–	–	–	–	–	–	–	–	–	–	–	–	–	–	–	–
HSS	HSS12X12X.250	HSS12X12X1/4	F	39,43	10,8	–	–	12,0	–	–	–	12,0	–	–	–	–	–	–	–	0,250	0,233	–	–	–	–	–	–	–	–	–	48,5	–	48,5	–	248	47,6	41,4	4,79	248	47,6	41,4	4,79	–	–	–	384	–	64,5	–	–	–	–	–	–	–	–	–	–	–	–	–	–	–	–	–	–	–	–	–	HSS304.8X304.8X6.4	HSS304.8X304.8X6.4	58,6	6970	–	–	305	–	–	–	305	–	–	–	–	–	–	–	6,35	5,92	–	–	–	–	–	–	–	–	–	48,5	–	48,5	–	103	780	678	122	103	780	678	122	–	–	–	160000	–	1060	–	–	–	–	–	–	–	–	–	–	–	–	–	–	–	–	–	–	–	–
HSS	HSS12X12X.188	HSS12X12X3/16	F	29,84	8,15	–	–	12,0	–	–	–	12,0	–	–	–	–	–	–	–	0,1875	0,174	–	–	–	–	–	–	–	–	–	66,0	–	66,0	–	189	36,0	31,5	4,82	189	36,0	31,5	4,82	–	–	–	290	–	48,6	–	–	–	–	–	–	–	–	–	–	–	–	–	–	–	–	–	–	–	–	–	HSS304.8X304.8X4.8	HSS304.8X304.8X4.8	44,4	5260	–	–	305	–	–	–	305	–	–	–	–	–	–	–	4,76	4,42	–	–	–	–	–	–	–	–	–	66,0	–	66,0	–	78,7	590	516	122	78,7	590	516	122	–	–	–	121000	–	796	–	–	–	–	–	–	–	–	–	–	–	–	–	–	–	–	–	–	–	–
HSS	HSS12X10X.500	HSS12X10X1/2	F	69,27	19,0	–	–	12,0	–	–	–	10,0	–	–	–	–	–	–	–	0,500	0,465	–	–	–	–	–	–	–	–	–	18,5	–	22,8	–	395	78,8	65,9	4,56	298	69,6	59,7	3,96	–	–	–	545	–	102	–	–	–	–	–	–	–	–	–	–	–	–	–	–	–	–	–	–	–	–	–	HSS304.8X254X12.7	HSS304.8X254X12.7	103	12300	–	–	305	–	–	–	254	–	–	–	–	–	–	–	12,7	11,8	–	–	–	–	–	–	–	–	–	18,5	–	22,8	–	164	1290	1080	116	124	1140	978	101	–	–	–	227000	–	1670	–	–	–	–	–	–	–	–	–	–	–	–	–	–	–	–	–	–	–	–
HSS	HSS12X10X.375	HSS12X10X3/8	F	53,0	14,6	–	–	12,0	–	–	–	10,0	–	–	–	–	–	–	–	0,375	0,349	–	–	–	–	–	–	–	–	–	25,7	–	31,4	–	310	61,1	51,6	4,61	234	54,0	46,9	4,01	–	–	–	421	–	78,3	–	–	–	–	–	–	–	–	–	–	–	–	–	–	–	–	–	–	–	–	–	HSS304.8X254X9.5	HSS304.8X254X9.5	78,8	9420	–	–	305	–	–	–	254	–	–	–	–	–	–	–	9,53	8,86	–	–	–	–	–	–	–	–	–	25,7	–	31,4	–	129	1000	846	117	97,4	885	769	102	–	–	–	175000	–	1280	–	–	–	–	–	–	–	–	–	–	–	–	–	–	–	–	–	–	–	–
HSS	HSS12X10X.313	HSS12X10X5/16	F	44,6	12,2	–	–	12,0	–	–	–	10,0	–	–	–	–	–	–	–	0,3125	0,291	–	–	–	–	–	–	–	–	–	31,4	–	38,2	–	264	51,7	44,0	4,64	200	45,7	40,0	4,04	–	–	–	356	–	66,1	–	–	–	–	–	–	–	–	–	–	–	–	–	–	–	–	–	–	–	–	–	HSS304.8X254X7.9	HSS304.8X254X7.9	66,4	7870	–	–	305	–	–	–	254	–	–	–	–	–	–	–	7,94	7,39	–	–	–	–	–	–	–	–	–	31,4	–	38,2	–	110	847	721	118	83,2	749	655	103	–	–	–	148000	–	1080	–	–	–	–	–	–	–	–	–	–	–	–	–	–	–	–	–	–	–	–
HSS	HSS12X10X.250	HSS12X10X1/4	F	36,03	9,90	–	–	12,0	–	–	–	10,0	–	–	–	–	–	–	–	0,250	0,233	–	–	–	–	–	–	–	–	–	39,9	–	48,5	–	216	42,1	36,0	4,67	164	37,2	32,7	4,07	–	–	–	289	–	53,5	–	–	–	–	–	–	–	–	–	–	–	–	–	–	–	–	–	–	–	–	–	HSS304.8X254X6.4	HSS304.8X254X6.4	53,6	6390	–	–	305	–	–	–	254	–	–	–	–	–	–	–	6,35	5,92	–	–	–	–	–	–	–	–	–	39,9	–	48,5	–	89,9	690	590	119	68,3	610	536	103	–	–	–	120000	–	877	–	–	–	–	–	–	–	–	–	–	–	–	–	–	–	–	–	–	–	–
HSS	HSS12X8X.625	HSS12X8X5/8	F	76,33	21,0	–	–	12,0	–	–	–	8,00	–	–	–	–	–	–	–	0,625	0,581	–	–	–	–	–	–	–	–	–	10,8	–	17,7	–	397	82,1	66,1	4,34	210	61,9	52,5	3,16	–	–	–	454	–	97,7	–	–	–	–	–	–	–	–	–	–	–	–	–	–	–	–	–	–	–	–	–	HSS304.8X203.2X15.9	HSS304.8X203.2X15.9	113	13500	–	–	305	–	–	–	203	–	–	–	–	–	–	–	15,9	14,8	–	–	–	–	–	–	–	–	–	10,8	–	17,7	–	165	1350	1080	110	87,4	1010	860	80,3	–	–	–	189000	–	1600	–	–	–	–	–	–	–	–	–	–	–	–	–	–	–	–	–	–	–	–
HSS	HSS12X8X.500	HSS12X8X1/2	F	62,46	17,2	–	–	12,0	–	–	–	8,00	–	–	–	–	–	–	–	0,500	0,465	–	–	–	–	–	–	–	–	–	14,2	–	22,8	–	333	68,1	55,6	4,41	178	51,5	44,4	3,21	–	–	–	377	–	80,4	–	–	–	–	–	–	–	–	–	–	–	–	–	–	–	–	–	–	–	–	–	HSS304.8X203.2X12.7	HSS304.8X203.2X12.7	92,7	11100	–	–	305	–	–	–	203	–	–	–	–	–	–	–	12,7	11,8	–	–	–	–	–	–	–	–	–	14,2	–	22,8	–	139	1120	911	112	74,1	844	728	81,5	–	–	–	157000	–	1320	–	–	–	–	–	–	–	–	–	–	–	–	–	–	–	–	–	–	–	–
HSS	HSS12X8X.375	HSS12X8X3/8	F	47,9	13,2	–	–	12,0	–	–	–	8,00	–	–	–	–	–	–	–	0,375	0,349	–	–	–	–	–	–	–	–	–	19,9	–	31,4	–	262	53,0	43,7	4,47	140	40,1	35,1	3,27	–	–	–	293	–	62,1	–	–	–	–	–	–	–	–	–	–	–	–	–	–	–	–	–	–	–	–	–	HSS304.8X203.2X9.5	HSS304.8X203.2X9.5	71,2	8520	–	–	305	–	–	–	203	–	–	–	–	–	–	–	9,53	8,86	–	–	–	–	–	–	–	–	–	19,9	–	31,4	–	109	869	716	114	58,3	657	575	83,1	–	–	–	122000	–	1020	–	–	–	–	–	–	–	–	–	–	–	–	–	–	–	–	–	–	–	–
HSS	HSS12X8X.313	HSS12X8X5/16	F	40,35	11,1	–	–	12,0	–	–	–	8,00	–	–	–	–	–	–	–	0,3125	0,291	–	–	–	–	–	–	–	–	–	24,5	–	38,2	–	224	44,9	37,4	4,50	120	34,1	30,1	3,29	–	–	–	248	–	52,4	–	–	–	–	–	–	–	–	–	–	–	–	–	–	–	–	–	–	–	–	–	HSS304.8X203.2X7.9	HSS304.8X203.2X7.9	60,1	7160	–	–	305	–	–	–	203	–	–	–	–	–	–	–	7,94	7,39	–	–	–	–	–	–	–	–	–	24,5	–	38,2	–	93,2	736	613	114	49,9	559	493	83,6	–	–	–	103000	–	859	–	–	–	–	–	–	–	–	–	–	–	–	–	–	–	–	–	–	–	–
HSS	HSS12X8X.250	HSS12X8X1/4	F	32,63	8,96	–	–	12,0	–	–	–	8,00	–	–	–	–	–	–	–	0,250	0,233	–	–	–	–	–	–	–	–	–	31,3	–	48,5	–	184	36,6	30,6	4,53	98,8	27,8	24,7	3,32	–	–	–	202	–	42,5	–	–	–	–	–	–	–	–	–	–	–	–	–	–	–	–	–	–	–	–	–	HSS304.8X203.2X6.4	HSS304.8X203.2X6.4	48,5	5780	–	–	305	–	–	–	203	–	–	–	–	–	–	–	6,35	5,92	–	–	–	–	–	–	–	–	–	31,3	–	48,5	–	76,6	600	501	115	41,1	456	405	84,3	–	–	–	84100	–	696	–	–	–	–	–	–	–	–	–	–	–	–	–	–	–	–	–	–	–	–
HSS	HSS12X8X.188	HSS12X8X3/16	F	24,73	6,76	–	–	12,0	–	–	–	8,00	–	–	–	–	–	–	–	0,1875	0,174	–	–	–	–	–	–	–	–	–	43,0	–	66,0	–	140	27,8	23,4	4,56	75,7	21,1	18,9	3,35	–	–	–	153	–	32,2	–	–	–	–	–	–	–	–	–	–	–	–	–	–	–	–	–	–	–	–	–	HSS304.8X203.2X4.8	HSS304.8X203.2X4.8	36,9	4360	–	–	305	–	–	–	203	–	–	–	–	–	–	–	4,77	4,42	–	–	–	–	–	–	–	–	–	43,0	–	66,0	–	58,3	456	383	116	31,5	346	310	85,1	–	–	–	63700	–	528	–	–	–	–	–	–	–	–	–	–	–	–	–	–	–	–	–	–	–	–
HSS	HSS12X6X.625	HSS12X6X5/8	F	67,82	18,7	–	–	12,0	–	–	–	6,00	–	–	–	–	–	–	–	0,625	0,581	–	–	–	–	–	–	–	–	–	7,33	–	17,7	–	321	68,8	53,4	4,14	107	42,1	35,5	2,39	–	–	–	271	–	71,1	–	–	–	–	–	–	–	–	–	–	–	–	–	–	–	–	–	–	–	–	–	HSS304.8X152.4X15.9	HSS304.8X152.4X15.9	101	12100	–	–	305	–	–	–	152	–	–	–	–	–	–	–	15,9	14,8	–	–	–	–	–	–	–	–	–	7,33	–	17,7	–	134	1130	875	105	44,5	690	582	60,7	–	–	–	113000	–	1170	–	–	–	–	–	–	–	–	–	–	–	–	–	–	–	–	–	–	–	–
HSS	HSS12X6X.500	HSS12X6X1/2	F	55,66	15,3	–	–	12,0	–	–	–	6,00	–	–	–	–	–	–	–	0,500	0,465	–	–	–	–	–	–	–	–	–	9,90	–	22,8	–	271	57,4	45,2	4,21	91,1	35,2	30,4	2,44	–	–	–	227	–	59,0	–	–	–	–	–	–	–	–	–	–	–	–	–	–	–	–	–	–	–	–	–	HSS304.8X152.4X12.7	HSS304.8X152.4X12.7	82,6	9870	–	–	305	–	–	–	152	–	–	–	–	–	–	–	12,7	11,8	–	–	–	–	–	–	–	–	–	9,90	–	22,8	–	113	941	741	107	37,9	577	498	62,0	–	–	–	94500	–	967	–	–	–	–	–	–	–	–	–	–	–	–	–	–	–	–	–	–	–	–
HSS	HSS12X6X.375	HSS12X6X3/8	F	42,79	11,8	–	–	12,0	–	–	–	6,00	–	–	–	–	–	–	–	0,375	0,349	–	–	–	–	–	–	–	–	–	14,2	–	31,4	–	215	44,8	35,9	4,28	72,9	27,7	24,3	2,49	–	–	–	178	–	45,8	–	–	–	–	–	–	–	–	–	–	–	–	–	–	–	–	–	–	–	–	–	HSS304.8X152.4X9.5	HSS304.8X152.4X9.5	63,6	7610	–	–	305	–	–	–	152	–	–	–	–	–	–	–	9,53	8,86	–	–	–	–	–	–	–	–	–	14,2	–	31,4	–	89,5	734	588	109	30,3	454	398	63,2	–	–	–	74100	–	751	–	–	–	–	–	–	–	–	–	–	–	–	–	–	–	–	–	–	–	–
HSS	HSS12X6X.313	HSS12X6X5/16	F	36,1	9,92	–	–	12,0	–	–	–	6,00	–	–	–	–	–	–	–	0,3125	0,291	–	–	–	–	–	–	–	–	–	17,6	–	38,2	–	184	38,1	30,7	4,31	62,8	23,6	20,9	2,52	–	–	–	152	–	38,8	–	–	–	–	–	–	–	–	–	–	–	–	–	–	–	–	–	–	–	–	–	HSS304.8X152.4X7.9	HSS304.8X152.4X7.9	53,7	6400	–	–	305	–	–	–	152	–	–	–	–	–	–	–	7,94	7,39	–	–	–	–	–	–	–	–	–	17,6	–	38,2	–	76,6	624	503	109	26,1	387	342	64,0	–	–	–	63300	–	636	–	–	–	–	–	–	–	–	–	–	–	–	–	–	–	–	–	–	–	–
HSS	HSS12X6X.250	HSS12X6X1/4	F	29,23	8,03	–	–	12,0	–	–	–	6,00	–	–	–	–	–	–	–	0,250	0,233	–	–	–	–	–	–	–	–	–	22,8	–	48,5	–	151	31,1	25,2	4,34	51,9	19,3	17,3	2,54	–	–	–	124	–	31,6	–	–	–	–	–	–	–	–	–	–	–	–	–	–	–	–	–	–	–	–	–	HSS304.8X152.4X6.4	HSS304.8X152.4X6.4	43,4	5180	–	–	305	–	–	–	152	–	–	–	–	–	–	–	6,35	5,92	–	–	–	–	–	–	–	–	–	22,8	–	48,5	–	62,9	510	413	110	21,6	316	283	64,5	–	–	–	51600	–	518	–	–	–	–	–	–	–	–	–	–	–	–	–	–	–	–	–	–	–	–
HSS	HSS12X6X.188	HSS12X6X3/16	F	22,18	6,06	–	–	12,0	–	–	–	6,00	–	–	–	–	–	–	–	0,1875	0,174	–	–	–	–	–	–	–	–	–	31,5	–	66,0	–	116	23,7	19,4	4,38	40,0	14,7	13,3	2,57	–	–	–	94,6	–	24,0	–	–	–	–	–	–	–	–	–	–	–	–	–	–	–	–	–	–	–	–	–	HSS304.8X152.4X4.8	HSS304.8X152.4X4.8	33,1	3910	–	–	305	–	–	–	152	–	–	–	–	–	–	–	4,76	4,42	–	–	–	–	–	–	–	–	–	31,5	–	66,0	–	48,3	388	318	111	16,6	241	218	65,3	–	–	–	39400	–	393	–	–	–	–	–	–	–	–	–	–	–	–	–	–	–	–	–	–	–	–
HSS	HSS12X4X.625	HSS12X4X5/8	F	59,32	16,4	–	–	12,0	–	–	–	4,00	–	–	–	–	–	–	–	0,625	0,581	–	–	–	–	–	–	–	–	–	3,88	–	17,7	–	245	55,5	40,8	3,87	40,4	24,5	20,2	1,57	–	–	–	122	–	44,6	–	–	–	–	–	–	–	–	–	–	–	–	–	–	–	–	–	–	–	–	–	HSS304.8X101.6X15.9	HSS304.8X101.6X15.9	88,0	10600	–	–	305	–	–	–	102	–	–	–	–	–	–	–	15,9	14,8	–	–	–	–	–	–	–	–	–	3,88	–	17,7	–	102	909	669	98,3	16,8	401	331	39,9	–	–	–	50800	–	731	–	–	–	–	–	–	–	–	–	–	–	–	–	–	–	–	–	–	–	–
HSS	HSS12X4X.500	HSS12X4X1/2	F	48,85	13,5	–	–	12,0	–	–	–	4,00	–	–	–	–	–	–	–	0,500	0,465	–	–	–	–	–	–	–	–	–	5,60	–	22,8	–	210	46,7	34,9	3,95	35,3	20,9	17,7	1,62	–	–	–	105	–	37,5	–	–	–	–	–	–	–	–	–	–	–	–	–	–	–	–	–	–	–	–	–	HSS304.8X101.6X12.7	HSS304.8X101.6X12.7	72,5	8710	–	–	305	–	–	–	102	–	–	–	–	–	–	–	12,7	11,8	–	–	–	–	–	–	–	–	–	5,60	–	22,8	–	87,4	765	572	100	14,7	342	290	41,1	–	–	–	43700	–	615	–	–	–	–	–	–	–	–	–	–	–	–	–	–	–	–	–	–	–	–
HSS	HSS12X4X.375	HSS12X4X3/8	F	37,69	10,4	–	–	12,0	–	–	–	4,00	–	–	–	–	–	–	–	0,375	0,349	–	–	–	–	–	–	–	–	–	8,46	–	31,4	–	168	36,7	28,0	4,02	28,9	16,6	14,5	1,67	–	–	–	84,1	–	29,5	–	–	–	–	–	–	–	–	–	–	–	–	–	–	–	–	–	–	–	–	–	HSS304.8X101.6X9.5	HSS304.8X101.6X9.5	56,0	6710	–	–	305	–	–	–	102	–	–	–	–	–	–	–	9,53	8,86	–	–	–	–	–	–	–	–	–	8,46	–	31,4	–	69,9	601	459	102	12,0	272	238	42,4	–	–	–	35000	–	483	–	–	–	–	–	–	–	–	–	–	–	–	–	–	–	–	–	–	–	–
HSS	HSS12X4X.313	HSS12X4X5/16	F	31,84	8,76	–	–	12,0	–	–	–	4,00	–	–	–	–	–	–	–	0,3125	0,291	–	–	–	–	–	–	–	–	–	10,7	–	38,2	–	144	31,3	24,1	4,06	25,2	14,2	12,6	1,70	–	–	–	72,4	–	25,2	–	–	–	–	–	–	–	–	–	–	–	–	–	–	–	–	–	–	–	–	–	HSS304.8X101.6X7.9	HSS304.8X101.6X7.9	47,4	5650	–	–	305	–	–	–	102	–	–	–	–	–	–	–	7,94	7,39	–	–	–	–	–	–	–	–	–	10,7	–	38,2	–	59,9	513	395	103	10,5	233	206	43,2	–	–	–	30100	–	413	–	–	–	–	–	–	–	–	–	–	–	–	–	–	–	–	–	–	–	–
HSS	HSS12X4X.250	HSS12X4X1/4	F	25,82	7,10	–	–	12,0	–	–	–	4,00	–	–	–	–	–	–	–	0,250	0,233	–	–	–	–	–	–	–	–	–	14,2	–	48,5	–	119	25,6	19,9	4,10	21,0	11,7	10,5	1,72	–	–	–	59,8	–	20,6	–	–	–	–	–	–	–	–	–	–	–	–	–	–	–	–	–	–	–	–	–	HSS304.8X101.6X6.4	HSS304.8X101.6X6.4	38,4	4580	–	–	305	–	–	–	102	–	–	–	–	–	–	–	6,35	5,92	–	–	–	–	–	–	–	–	–	14,2	–	48,5	–	49,5	420	326	104	8,74	192	172	43,7	–	–	–	24900	–	338	–	–	–	–	–	–	–	–	–	–	–	–	–	–	–	–	–	–	–	–
HSS	HSS12X4X.188	HSS12X4X3/16	F	19,63	5,37	–	–	12,0	–	–	–	4,00	–	–	–	–	–	–	–	0,1875	0,174	–	–	–	–	–	–	–	–	–	20,0	–	66,0	–	91,8	19,6	15,3	4,13	16,4	9,00	8,20	1,75	–	–	–	46,1	–	15,7	–	–	–	–	–	–	–	–	–	–	–	–	–	–	–	–	–	–	–	–	–	HSS304.8X101.6X4.8	HSS304.8X101.6X4.8	29,3	3460	–	–	305	–	–	–	102	–	–	–	–	–	–	–	4,76	4,42	–	–	–	–	–	–	–	–	–	20,0	–	66,0	–	38,2	321	251	105	6,83	147	134	44,5	–	–	–	19200	–	257	–	–	–	–	–	–	–	–	–	–	–	–	–	–	–	–	–	–	–	–
HSS	HSS12X3-1/2X.375	HSS12X3-1/2X3/8	F	36,41	10,0	–	–	12,0	–	–	–	3,50	–	–	–	–	–	–	–	0,375	0,349	–	–	–	–	–	–	–	–	–	7,03	–	31,4	–	156	34,7	26,0	3,94	21,3	14,0	12,2	1,46	–	–	–	64,7	–	25,5	–	–	–	–	–	–	–	–	–	–	–	–	–	–	–	–	–	–	–	–	–	HSS304.8X88.9X9.5	HSS304.8X88.9X9.5	54,1	6450	–	–	305	–	–	–	88,9	–	–	–	–	–	–	–	9,53	8,86	–	–	–	–	–	–	–	–	–	7,03	–	31,4	–	64,9	569	426	100	8,87	229	200	37,1	–	–	–	26900	–	418	–	–	–	–	–	–	–	–	–	–	–	–	–	–	–	–	–	–	–	–
HSS	HSS12X3-1/2X.313	HSS12X3-1/2X5/16	F	30,78	8,46	–	–	12,0	–	–	–	3,50	–	–	–	–	–	–	–	0,3125	0,291	–	–	–	–	–	–	–	–	–	9,03	–	38,2	–	134	29,6	22,4	3,98	18,6	12,1	10,6	1,48	–	–	–	56,0	–	21,8	–	–	–	–	–	–	–	–	–	–	–	–	–	–	–	–	–	–	–	–	–	HSS304.8X88.9X7.9	HSS304.8X88.9X7.9	45,8	5460	–	–	305	–	–	–	88,9	–	–	–	–	–	–	–	7,94	7,39	–	–	–	–	–	–	–	–	–	9,03	–	38,2	–	55,8	485	367	101	7,74	198	174	37,6	–	–	–	23300	–	357	–	–	–	–	–	–	–	–	–	–	–	–	–	–	–	–	–	–	–	–
HSS	HSS12X3X.313	HSS12X3X5/16	F	29,72	8,17	–	–	12,0	–	–	–	3,00	–	–	–	–	–	–	–	0,3125	0,291	–	–	–	–	–	–	–	–	–	7,31	–	38,2	–	124	27,9	20,7	3,90	13,1	10,0	8,73	1,27	–	–	–	41,3	–	18,4	–	–	–	–	–	–	–	–	–	–	–	–	–	–	–	–	–	–	–	–	–	HSS304.8X76.2X7.9	HSS304.8X76.2X7.9	44,2	5270	–	–	305	–	–	–	76,2	–	–	–	–	–	–	–	7,94	7,39	–	–	–	–	–	–	–	–	–	7,31	–	38,2	–	51,6	457	339	99,1	5,45	164	143	32,3	–	–	–	17200	–	302	–	–	–	–	–	–	–	–	–	–	–	–	–	–	–	–	–	–	–	–
HSS	HSS12X3X.250	HSS12X3X1/4	F	24,12	6,63	–	–	12,0	–	–	–	3,00	–	–	–	–	–	–	–	0,250	0,233	–	–	–	–	–	–	–	–	–	9,88	–	48,5	–	103	22,9	17,2	3,94	11,1	8,28	7,38	1,29	–	–	–	34,5	–	15,1	–	–	–	–	–	–	–	–	–	–	–	–	–	–	–	–	–	–	–	–	–	HSS304.8X76.2X6.4	HSS304.8X76.2X6.4	35,8	4280	–	–	305	–	–	–	76,2	–	–	–	–	–	–	–	6,35	5,92	–	–	–	–	–	–	–	–	–	9,88	–	48,5	–	42,9	375	282	100	4,62	136	121	32,8	–	–	–	14400	–	247	–	–	–	–	–	–	–	–	–	–	–	–	–	–	–	–	–	–	–	–
HSS	HSS12X3X.188	HSS12X3X3/16	F	18,35	5,02	–	–	12,0	–	–	–	3,00	–	–	–	–	–	–	–	0,1875	0,174	–	–	–	–	–	–	–	–	–	14,2	–	66,0	–	79,6	17,5	13,3	3,98	8,72	6,40	5,81	1,32	–	–	–	26,8	–	11,6	–	–	–	–	–	–	–	–	–	–	–	–	–	–	–	–	–	–	–	–	–	HSS304.8X76.2X4.8	HSS304.8X76.2X4.8	27,4	3240	–	–	305	–	–	–	76,2	–	–	–	–	–	–	–	4,76	4,42	–	–	–	–	–	–	–	–	–	14,2	–	66,0	–	33,1	287	218	101	3,63	105	95,2	33,5	–	–	–	11200	–	190	–	–	–	–	–	–	–	–	–	–	–	–	–	–	–	–	–	–	–	–
HSS	HSS12X2X.313	HSS12X2X5/16	F	27,59	7,59	–	–	12,0	–	–	–	2,00	–	–	–	–	–	–	–	0,3125	0,291	–	–	–	–	–	–	–	–	–	3,87	–	38,2	–	104	24,5	17,4	3,71	5,10	6,05	5,10	0,820	–	–	–	17,6	–	11,6	–	–	–	–	–	–	–	–	–	–	–	–	–	–	–	–	–	–	–	–	–	HSS304.8X50.8X7.9	HSS304.8X50.8X7.9	41,0	4900	–	–	305	–	–	–	50,8	–	–	–	–	–	–	–	7,94	7,39	–	–	–	–	–	–	–	–	–	3,87	–	38,2	–	43,3	401	285	94,2	2,12	99,1	83,6	20,8	–	–	–	7330	–	190	–	–	–	–	–	–	–	–	–	–	–	–	–	–	–	–	–	–	–	–
HSS	HSS12X2X.250	HSS12X2X1/4	F	22,42	6,17	–	–	12,0	–	–	–	2,00	–	–	–	–	–	–	–	0,250	0,233	–	–	–	–	–	–	–	–	–	5,58	–	48,5	–	86,9	20,1	14,5	3,75	4,41	5,08	4,41	0,845	–	–	–	15,1	–	9,64	–	–	–	–	–	–	–	–	–	–	–	–	–	–	–	–	–	–	–	–	–	HSS304.8X50.8X6.4	HSS304.8X50.8X6.4	33,3	3980	–	–	305	–	–	–	50,8	–	–	–	–	–	–	–	6,35	5,92	–	–	–	–	–	–	–	–	–	5,58	–	48,5	–	36,2	329	238	95,3	1,84	83,2	72,3	21,5	–	–	–	6290	–	158	–	–	–	–	–	–	–	–	–	–	–	–	–	–	–	–	–	–	–	–
HSS	HSS12X2X.188	HSS12X2X3/16	F	17,08	4,67	–	–	12,0	–	–	–	2,00	–	–	–	–	–	–	–	0,1875	0,174	–	–	–	–	–	–	–	–	–	8,49	–	66,0	–	67,4	15,5	11,2	3,80	3,55	3,97	3,55	0,872	–	–	–	12,0	–	7,49	–	–	–	–	–	–	–	–	–	–	–	–	–	–	–	–	–	–	–	–	–	HSS304.8X50.8X4.8	HSS304.8X50.8X4.8	25,4	3010	–	–	305	–	–	–	50,8	–	–	–	–	–	–	–	4,76	4,42	–	–	–	–	–	–	–	–	–	8,49	–	66,0	–	28,1	254	184	96,5	1,48	65,1	58,2	22,1	–	–	–	4990	–	123	–	–	–	–	–	–	–	–	–	–	–	–	–	–	–	–	–	–	–	–
HSS	HSS10X10X.625	HSS10X10X5/8	F	76,33	21,0	–	–	10,0	–	–	–	10,0	–	–	–	–	–	–	–	0,625	0,581	–	–	–	–	–	–	–	–	–	14,2	–	14,2	–	304	73,2	60,8	3,80	304	73,2	60,8	3,80	–	–	–	498	–	102	–	–	–	–	–	–	–	–	–	–	–	–	–	–	–	–	–	–	–	–	–	HSS254X254X15.9	HSS254X254X15.9	113	13500	–	–	254	–	–	–	254	–	–	–	–	–	–	–	15,9	14,8	–	–	–	–	–	–	–	–	–	14,2	–	14,2	–	127	1200	996	96,5	127	1200	996	96,5	–	–	–	207000	–	1670	–	–	–	–	–	–	–	–	–	–	–	–	–	–	–	–	–	–	–	–
HSS	HSS10X10X.500	HSS10X10X1/2	F	62,46	17,2	–	–	10,0	–	–	–	10,0	–	–	–	–	–	–	–	0,500	0,465	–	–	–	–	–	–	–	–	–	18,5	–	18,5	–	256	60,7	51,2	3,86	256	60,7	51,2	3,86	–	–	–	412	–	84,2	–	–	–	–	–	–	–	–	–	–	–	–	–	–	–	–	–	–	–	–	–	HSS254X254X12.7	HSS254X254X12.7	92,7	11100	–	–	254	–	–	–	254	–	–	–	–	–	–	–	12,7	11,8	–	–	–	–	–	–	–	–	–	18,5	–	18,5	–	107	995	839	98,0	107	995	839	98,0	–	–	–	171000	–	1380	–	–	–	–	–	–	–	–	–	–	–	–	–	–	–	–	–	–	–	–
HSS	HSS10X10X.375	HSS10X10X3/8	F	47,9	13,2	–	–	10,0	–	–	–	10,0	–	–	–	–	–	–	–	0,375	0,349	–	–	–	–	–	–	–	–	–	25,7	–	25,7	–	202	47,2	40,4	3,92	202	47,2	40,4	3,92	–	–	–	320	–	64,8	–	–	–	–	–	–	–	–	–	–	–	–	–	–	–	–	–	–	–	–	–	HSS254X254X9.5	HSS254X254X9.5	71,2	8520	–	–	254	–	–	–	254	–	–	–	–	–	–	–	9,53	8,86	–	–	–	–	–	–	–	–	–	25,7	–	25,7	–	84,1	773	662	99,6	84,1	773	662	99,6	–	–	–	133000	–	1060	–	–	–	–	–	–	–	–	–	–	–	–	–	–	–	–	–	–	–	–
HSS	HSS10X10X.313	HSS10X10X5/16	F	40,35	11,1	–	–	10,0	–	–	–	10,0	–	–	–	–	–	–	–	0,3125	0,291	–	–	–	–	–	–	–	–	–	31,4	–	31,4	–	172	40,1	34,5	3,94	172	40,1	34,5	3,94	–	–	–	271	–	54,8	–	–	–	–	–	–	–	–	–	–	–	–	–	–	–	–	–	–	–	–	–	HSS254X254X7.9	HSS254X254X7.9	60,0	7160	–	–	254	–	–	–	254	–	–	–	–	–	–	–	7,94	7,39	–	–	–	–	–	–	–	–	–	31,4	–	31,4	–	71,6	657	565	100	71,6	657	565	100	–	–	–	113000	–	898	–	–	–	–	–	–	–	–	–	–	–	–	–	–	–	–	–	–	–	–
HSS	HSS10X10X.250	HSS10X10X1/4	F	32,63	8,96	–	–	10,0	–	–	–	10,0	–	–	–	–	–	–	–	0,250	0,233	–	–	–	–	–	–	–	–	–	39,9	–	39,9	–	141	32,7	28,3	3,97	141	32,7	28,3	3,97	–	–	–	220	–	44,4	–	–	–	–	–	–	–	–	–	–	–	–	–	–	–	–	–	–	–	–	–	HSS254X254X6.4	HSS254X254X6.4	48,5	5780	–	–	254	–	–	–	254	–	–	–	–	–	–	–	6,35	5,92	–	–	–	–	–	–	–	–	–	39,9	–	39,9	–	58,7	536	464	101	58,7	536	464	101	–	–	–	91600	–	728	–	–	–	–	–	–	–	–	–	–	–	–	–	–	–	–	–	–	–	–
HSS	HSS10X10X.188	HSS10X10X3/16	F	24,73	6,76	–	–	10,0	–	–	–	10,0	–	–	–	–	–	–	–	0,1875	0,174	–	–	–	–	–	–	–	–	–	54,5	–	54,5	–	108	24,8	21,6	4,00	108	24,8	21,6	4,00	–	–	–	167	–	33,6	–	–	–	–	–	–	–	–	–	–	–	–	–	–	–	–	–	–	–	–	–	HSS254X254X4.8	HSS254X254X4.8	36,8	4360	–	–	254	–	–	–	254	–	–	–	–	–	–	–	4,76	4,42	–	–	–	–	–	–	–	–	–	54,5	–	54,5	–	45,0	406	354	102	45,0	406	354	102	–	–	–	69500	–	551	–	–	–	–	–	–	–	–	–	–	–	–	–	–	–	–	–	–	–	–
HSS	HSS10X8X.625	HSS10X8X5/8	F	67,82	18,7	–	–	10,0	–	–	–	8,00	–	–	–	–	–	–	–	0,625	0,581	–	–	–	–	–	–	–	–	–	10,8	–	14,2	–	253	62,2	50,5	3,68	178	53,3	44,5	3,09	–	–	–	346	–	80,4	–	–	–	–	–	–	–	–	–	–	–	–	–	–	–	–	–	–	–	–	–	HSS254X203.2X15.9	HSS254X203.2X15.9	101	12100	–	–	254	–	–	–	203	–	–	–	–	–	–	–	15,9	14,8	–	–	–	–	–	–	–	–	–	10,8	–	14,2	–	105	1020	828	93,5	74,1	873	729	78,5	–	–	–	144000	–	1320	–	–	–	–	–	–	–	–	–	–	–	–	–	–	–	–	–	–	–	–
HSS	HSS10X8X.500	HSS10X8X1/2	F	55,66	15,3	–	–	10,0	–	–	–	8,00	–	–	–	–	–	–	–	0,500	0,465	–	–	–	–	–	–	–	–	–	14,2	–	18,5	–	214	51,9	42,7	3,73	151	44,5	37,8	3,14	–	–	–	288	–	66,4	–	–	–	–	–	–	–	–	–	–	–	–	–	–	–	–	–	–	–	–	–	HSS254X203.2X12.7	HSS254X203.2X12.7	82,6	9870	–	–	254	–	–	–	203	–	–	–	–	–	–	–	12,7	11,8	–	–	–	–	–	–	–	–	–	14,2	–	18,5	–	89,1	850	700	94,7	62,9	729	619	79,8	–	–	–	120000	–	1090	–	–	–	–	–	–	–	–	–	–	–	–	–	–	–	–	–	–	–	–
HSS	HSS10X8X.375	HSS10X8X3/8	F	42,79	11,8	–	–	10,0	–	–	–	8,00	–	–	–	–	–	–	–	0,375	0,349	–	–	–	–	–	–	–	–	–	19,9	–	25,7	–	169	40,5	33,9	3,79	120	34,8	30,0	3,19	–	–	–	224	–	51,4	–	–	–	–	–	–	–	–	–	–	–	–	–	–	–	–	–	–	–	–	–	HSS254X203.2X9.5	HSS254X203.2X9.5	63,6	7610	–	–	254	–	–	–	203	–	–	–	–	–	–	–	9,53	8,86	–	–	–	–	–	–	–	–	–	19,9	–	25,7	–	70,3	664	556	96,3	49,9	570	492	81,0	–	–	–	93200	–	842	–	–	–	–	–	–	–	–	–	–	–	–	–	–	–	–	–	–	–	–
HSS	HSS10X8X.313	HSS10X8X5/16	F	36,1	9,92	–	–	10,0	–	–	–	8,00	–	–	–	–	–	–	–	0,3125	0,291	–	–	–	–	–	–	–	–	–	24,5	–	31,4	–	145	34,4	29,0	3,82	103	29,6	25,7	3,22	–	–	–	190	–	43,5	–	–	–	–	–	–	–	–	–	–	–	–	–	–	–	–	–	–	–	–	–	HSS254X203.2X7.9	HSS254X203.2X7.9	53,7	6400	–	–	254	–	–	–	203	–	–	–	–	–	–	–	7,94	7,39	–	–	–	–	–	–	–	–	–	24,5	–	31,4	–	60,4	564	475	97,0	42,9	485	421	81,8	–	–	–	79100	–	713	–	–	–	–	–	–	–	–	–	–	–	–	–	–	–	–	–	–	–	–
HSS	HSS10X8X.250	HSS10X8X1/4	F	29,23	8,03	–	–	10,0	–	–	–	8,00	–	–	–	–	–	–	–	0,250	0,233	–	–	–	–	–	–	–	–	–	31,3	–	39,9	–	119	28,1	23,8	3,85	84,7	24,2	21,2	3,25	–	–	–	155	–	35,3	–	–	–	–	–	–	–	–	–	–	–	–	–	–	–	–	–	–	–	–	–	HSS254X203.2X6.4	HSS254X203.2X6.4	43,4	5180	–	–	254	–	–	–	203	–	–	–	–	–	–	–	6,35	5,92	–	–	–	–	–	–	–	–	–	31,3	–	39,9	–	49,5	460	390	97,8	35,3	397	347	82,6	–	–	–	64500	–	578	–	–	–	–	–	–	–	–	–	–	–	–	–	–	–	–	–	–	–	–
HSS	HSS10X8X.188	HSS10X8X3/16	F	22,18	6,06	–	–	10,0	–	–	–	8,00	–	–	–	–	–	–	–	0,1875	0,174	–	–	–	–	–	–	–	–	–	43,0	–	54,5	–	91,4	21,4	18,3	3,88	65,1	18,4	16,3	3,28	–	–	–	118	–	26,7	–	–	–	–	–	–	–	–	–	–	–	–	–	–	–	–	–	–	–	–	–	HSS254X203.2X4.8	HSS254X203.2X4.8	33,1	3910	–	–	254	–	–	–	203	–	–	–	–	–	–	–	4,76	4,42	–	–	–	–	–	–	–	–	–	43,0	–	54,5	–	38,0	351	300	98,6	27,1	302	267	83,3	–	–	–	49100	–	438	–	–	–	–	–	–	–	–	–	–	–	–	–	–	–	–	–	–	–	–
HSS	HSS10X6X.625	HSS10X6X5/8	F	59,32	16,4	–	–	10,0	–	–	–	6,00	–	–	–	–	–	–	–	0,625	0,581	–	–	–	–	–	–	–	–	–	7,33	–	14,2	–	201	51,3	40,2	3,50	89,4	35,8	29,8	2,34	–	–	–	209	–	58,6	–	–	–	–	–	–	–	–	–	–	–	–	–	–	–	–	–	–	–	–	–	HSS254X152.4X15.9	HSS254X152.4X15.9	88	10600	–	–	254	–	–	–	152	–	–	–	–	–	–	–	15,9	14,8	–	–	–	–	–	–	–	–	–	7,33	–	14,2	–	83,7	841	659	88,9	37,2	587	488	59,4	–	–	–	87000	–	960	–	–	–	–	–	–	–	–	–	–	–	–	–	–	–	–	–	–	–	–
HSS	HSS10X6X.500	HSS10X6X1/2	F	48,85	13,5	–	–	10,0	–	–	–	6,00	–	–	–	–	–	–	–	0,500	0,465	–	–	–	–	–	–	–	–	–	9,90	–	18,5	–	171	43,0	34,3	3,57	76,8	30,1	25,6	2,39	–	–	–	176	–	48,7	–	–	–	–	–	–	–	–	–	–	–	–	–	–	–	–	–	–	–	–	–	HSS254X152.4X12.7	HSS254X152.4X12.7	72,5	8710	–	–	254	–	–	–	152	–	–	–	–	–	–	–	12,7	11,8	–	–	–	–	–	–	–	–	–	9,90	–	18,5	–	71,2	705	562	90,7	32,0	493	420	60,7	–	–	–	73300	–	798	–	–	–	–	–	–	–	–	–	–	–	–	–	–	–	–	–	–	–	–
HSS	HSS10X6X.375	HSS10X6X3/8	F	37,69	10,4	–	–	10,0	–	–	–	6,00	–	–	–	–	–	–	–	0,375	0,349	–	–	–	–	–	–	–	–	–	14,2	–	25,7	–	137	33,8	27,4	3,63	61,8	23,7	20,6	2,44	–	–	–	139	–	37,9	–	–	–	–	–	–	–	–	–	–	–	–	–	–	–	–	–	–	–	–	–	HSS254X152.4X9.5	HSS254X152.4X9.5	56	6710	–	–	254	–	–	–	152	–	–	–	–	–	–	–	9,53	8,86	–	–	–	–	–	–	–	–	–	14,2	–	25,7	–	57,0	554	449	92,2	25,7	388	338	62,0	–	–	–	57900	–	621	–	–	–	–	–	–	–	–	–	–	–	–	–	–	–	–	–	–	–	–
HSS	HSS10X6X.313	HSS10X6X5/16	F	31,84	8,76	–	–	10,0	–	–	–	6,00	–	–	–	–	–	–	–	0,3125	0,291	–	–	–	–	–	–	–	–	–	17,6	–	31,4	–	118	28,8	23,5	3,66	53,3	20,2	17,8	2,47	–	–	–	118	–	32,2	–	–	–	–	–	–	–	–	–	–	–	–	–	–	–	–	–	–	–	–	–	HSS254X152.4X7.9	HSS254X152.4X7.9	47,4	5650	–	–	254	–	–	–	152	–	–	–	–	–	–	–	7,94	7,39	–	–	–	–	–	–	–	–	–	17,6	–	31,4	–	49,1	472	385	93,0	22,2	331	292	62,7	–	–	–	49100	–	528	–	–	–	–	–	–	–	–	–	–	–	–	–	–	–	–	–	–	–	–
HSS	HSS10X6X.250	HSS10X6X1/4	F	25,82	7,10	–	–	10,0	–	–	–	6,00	–	–	–	–	–	–	–	0,250	0,233	–	–	–	–	–	–	–	–	–	22,8	–	39,9	–	96,9	23,6	19,4	3,69	44,1	16,6	14,7	2,49	–	–	–	96,7	–	26,2	–	–	–	–	–	–	–	–	–	–	–	–	–	–	–	–	–	–	–	–	–	HSS254X152.4X6.4	HSS254X152.4X6.4	38,4	4580	–	–	254	–	–	–	152	–	–	–	–	–	–	–	6,35	5,92	–	–	–	–	–	–	–	–	–	22,8	–	39,9	–	40,3	387	318	93,7	18,4	272	241	63,2	–	–	–	40200	–	429	–	–	–	–	–	–	–	–	–	–	–	–	–	–	–	–	–	–	–	–
HSS	HSS10X6X.188	HSS10X6X3/16	F	19,63	5,37	–	–	10,0	–	–	–	6,00	–	–	–	–	–	–	–	0,1875	0,174	–	–	–	–	–	–	–	–	–	31,5	–	54,5	–	74,6	18,0	14,9	3,73	34,1	12,7	11,4	2,52	–	–	–	73,8	–	19,9	–	–	–	–	–	–	–	–	–	–	–	–	–	–	–	–	–	–	–	–	–	HSS254X152.4X4.8	HSS254X152.4X4.8	29,3	3460	–	–	254	–	–	–	152	–	–	–	–	–	–	–	4,76	4,42	–	–	–	–	–	–	–	–	–	31,5	–	54,5	–	31,1	295	244	94,7	14,2	208	187	64,0	–	–	–	30700	–	326	–	–	–	–	–	–	–	–	–	–	–	–	–	–	–	–	–	–	–	–
HSS	HSS10X5X.375	HSS10X5X3/8	F	35,13	9,67	–	–	10,0	–	–	–	5,00	–	–	–	–	–	–	–	0,375	0,349	–	–	–	–	–	–	–	–	–	11,3	–	25,7	–	120	30,4	24,1	3,53	40,6	18,7	16,2	2,05	–	–	–	100	–	31,2	–	–	–	–	–	–	–	–	–	–	–	–	–	–	–	–	–	–	–	–	–	HSS254X127X9.5	HSS254X127X9.5	52,2	6240	–	–	254	–	–	–	127	–	–	–	–	–	–	–	9,53	8,86	–	–	–	–	–	–	–	–	–	11,3	–	25,7	–	49,9	498	395	89,7	16,9	306	265	52,1	–	–	–	41600	–	511	–	–	–	–	–	–	–	–	–	–	–	–	–	–	–	–	–	–	–	–
HSS	HSS10X5X.313	HSS10X5X5/16	F	29,72	8,17	–	–	10,0	–	–	–	5,00	–	–	–	–	–	–	–	0,3125	0,291	–	–	–	–	–	–	–	–	–	14,2	–	31,4	–	104	26,0	20,8	3,56	35,2	16,0	14,1	2,07	–	–	–	86,0	–	26,5	–	–	–	–	–	–	–	–	–	–	–	–	–	–	–	–	–	–	–	–	–	HSS254X127X7.9	HSS254X127X7.9	44,2	5270	–	–	254	–	–	–	127	–	–	–	–	–	–	–	7,94	7,39	–	–	–	–	–	–	–	–	–	14,2	–	31,4	–	43,3	426	341	90,4	14,7	262	231	52,6	–	–	–	35800	–	434	–	–	–	–	–	–	–	–	–	–	–	–	–	–	–	–	–	–	–	–
HSS	HSS10X5X.250	HSS10X5X1/4	F	24,12	6,63	–	–	10,0	–	–	–	5,00	–	–	–	–	–	–	–	0,250	0,233	–	–	–	–	–	–	–	–	–	18,5	–	39,9	–	85,8	21,3	17,2	3,60	29,3	13,2	11,7	2,10	–	–	–	70,7	–	21,6	–	–	–	–	–	–	–	–	–	–	–	–	–	–	–	–	–	–	–	–	–	HSS254X127X6.4	HSS254X127X6.4	35,8	4280	–	–	254	–	–	–	127	–	–	–	–	–	–	–	6,35	5,92	–	–	–	–	–	–	–	–	–	18,5	–	39,9	–	35,7	349	282	91,4	12,2	216	192	53,3	–	–	–	29400	–	354	–	–	–	–	–	–	–	–	–	–	–	–	–	–	–	–	–	–	–	–
HSS	HSS10X5X.188	HSS10X5X3/16	F	18,35	5,02	–	–	10,0	–	–	–	5,00	–	–	–	–	–	–	–	0,1875	0,174	–	–	–	–	–	–	–	–	–	25,7	–	54,5	–	66,2	16,3	13,2	3,63	22,7	10,1	9,09	2,13	–	–	–	54,1	–	16,5	–	–	–	–	–	–	–	–	–	–	–	–	–	–	–	–	–	–	–	–	–	HSS254X127X4.8	HSS254X127X4.8	27,4	3240	–	–	254	–	–	–	127	–	–	–	–	–	–	–	4,76	4,42	–	–	–	–	–	–	–	–	–	25,7	–	54,5	–	27,6	267	216	92,2	9,45	166	149	54,1	–	–	–	22500	–	270	–	–	–	–	–	–	–	–	–	–	–	–	–	–	–	–	–	–	–	–
HSS	HSS10X4X.625	HSS10X4X5/8	F	50,81	14,0	–	–	10,0	–	–	–	4,00	–	–	–	–	–	–	–	0,625	0,581	–	–	–	–	–	–	–	–	–	3,88	–	14,2	–	149	40,3	29,9	3,26	33,5	20,6	16,8	1,54	–	–	–	95,7	–	36,7	–	–	–	–	–	–	–	–	–	–	–	–	–	–	–	–	–	–	–	–	–	HSS254X101.6X15.9	HSS254X101.6X15.9	75,3	9030	–	–	254	–	–	–	102	–	–	–	–	–	–	–	15,9	14,8	–	–	–	–	–	–	–	–	–	3,88	–	14,2	–	62,0	660	490	82,8	13,9	338	275	39,1	–	–	–	39800	–	601	–	–	–	–	–	–	–	–	–	–	–	–	–	–	–	–	–	–	–	–
HSS	HSS10X4X.500	HSS10X4X1/2	F	42,05	11,6	–	–	10,0	–	–	–	4,00	–	–	–	–	–	–	–	0,500	0,465	–	–	–	–	–	–	–	–	–	5,60	–	18,5	–	129	34,1	25,8	3,34	29,5	17,6	14,7	1,59	–	–	–	82,6	–	31,0	–	–	–	–	–	–	–	–	–	–	–	–	–	–	–	–	–	–	–	–	–	HSS254X101.6X12.7	HSS254X101.6X12.7	62,4	7480	–	–	254	–	–	–	102	–	–	–	–	–	–	–	12,7	11,8	–	–	–	–	–	–	–	–	–	5,60	–	18,5	–	53,7	559	423	84,8	12,3	288	241	40,4	–	–	–	34400	–	508	–	–	–	–	–	–	–	–	–	–	–	–	–	–	–	–	–	–	–	–
HSS	HSS10X4X.375	HSS10X4X3/8	F	32,58	8,97	–	–	10,0	–	–	–	4,00	–	–	–	–	–	–	–	0,375	0,349	–	–	–	–	–	–	–	–	–	8,46	–	25,7	–	104	27,0	20,8	3,41	24,3	14,0	12,1	1,64	–	–	–	66,5	–	24,4	–	–	–	–	–	–	–	–	–	–	–	–	–	–	–	–	–	–	–	–	–	HSS254X101.6X9.5	HSS254X101.6X9.5	48,4	5790	–	–	254	–	–	–	102	–	–	–	–	–	–	–	9,53	8,86	–	–	–	–	–	–	–	–	–	8,46	–	25,7	–	43,3	442	341	86,6	10,1	229	198	41,7	–	–	–	27700	–	400	–	–	–	–	–	–	–	–	–	–	–	–	–	–	–	–	–	–	–	–
HSS	HSS10X4X.313	HSS10X4X5/16	F	27,59	7,59	–	–	10,0	–	–	–	4,00	–	–	–	–	–	–	–	0,3125	0,291	–	–	–	–	–	–	–	–	–	10,7	–	31,4	–	90,1	23,1	18,0	3,44	21,2	12,1	10,6	1,67	–	–	–	57,3	–	20,9	–	–	–	–	–	–	–	–	–	–	–	–	–	–	–	–	–	–	–	–	–	HSS254X101.6X7.9	HSS254X101.6X7.9	41	4900	–	–	254	–	–	–	102	–	–	–	–	–	–	–	7,94	7,39	–	–	–	–	–	–	–	–	–	10,7	–	31,4	–	37,5	379	295	87,4	8,82	198	174	42,4	–	–	–	23900	–	342	–	–	–	–	–	–	–	–	–	–	–	–	–	–	–	–	–	–	–	–
HSS	HSS10X4X.250	HSS10X4X1/4	F	22,42	6,17	–	–	10,0	–	–	–	4,00	–	–	–	–	–	–	–	0,250	0,233	–	–	–	–	–	–	–	–	–	14,2	–	39,9	–	74,7	19,0	14,9	3,48	17,7	10,0	8,87	1,70	–	–	–	47,4	–	17,1	–	–	–	–	–	–	–	–	–	–	–	–	–	–	–	–	–	–	–	–	–	HSS254X101.6X6.4	HSS254X101.6X6.4	33,3	3980	–	–	254	–	–	–	102	–	–	–	–	–	–	–	6,35	5,92	–	–	–	–	–	–	–	–	–	14,2	–	39,9	–	31,1	311	244	88,4	7,37	164	145	43,2	–	–	–	19700	–	280	–	–	–	–	–	–	–	–	–	–	–	–	–	–	–	–	–	–	–	–
HSS	HSS10X4X.188	HSS10X4X3/16	F	17,08	4,67	–	–	10,0	–	–	–	4,00	–	–	–	–	–	–	–	0,1875	0,174	–	–	–	–	–	–	–	–	–	20,0	–	54,5	–	57,8	14,6	11,6	3,52	13,9	7,66	6,93	1,72	–	–	–	36,5	–	13,1	–	–	–	–	–	–	–	–	–	–	–	–	–	–	–	–	–	–	–	–	–	HSS254X101.6X4.8	HSS254X101.6X4.8	25,4	3010	–	–	254	–	–	–	102	–	–	–	–	–	–	–	4,76	4,42	–	–	–	–	–	–	–	–	–	20,0	–	54,5	–	24,1	239	190	89,4	5,79	126	114	43,7	–	–	–	15200	–	215	–	–	–	–	–	–	–	–	–	–	–	–	–	–	–	–	–	–	–	–
HSS	HSS10X4X.125	HSS10X4X1/8	F	11,56	3,16	–	–	10,0	–	–	–	4,00	–	–	–	–	–	–	–	0,125	0,116	–	–	–	–	–	–	–	–	–	31,5	–	83,2	–	39,8	10,0	7,97	3,55	9,65	5,26	4,83	1,75	–	–	–	25,1	–	8,90	–	–	–	–	–	–	–	–	–	–	–	–	–	–	–	–	–	–	–	–	–	HSS254X101.6X3.2	HSS254X101.6X3.2	17,2	2040	–	–	254	–	–	–	102	–	–	–	–	–	–	–	3,18	2,95	–	–	–	–	–	–	–	–	–	31,5	–	83,2	–	16,6	164	131	90,2	4,02	86,2	79,1	44,5	–	–	–	10400	–	146	–	–	–	–	–	–	–	–	–	–	–	–	–	–	–	–	–	–	–	–
HSS	HSS10X3-1/2X.500	HSS10X3-1/2X1/2	F	40,34	11,1	–	–	10,0	–	–	–	3,50	–	–	–	–	–	–	–	0,500	0,465	–	–	–	–	–	–	–	–	–	4,53	–	18,5	–	118	31,9	23,7	3,26	21,4	14,7	12,2	1,39	–	–	–	63,2	–	26,5	–	–	–	–	–	–	–	–	–	–	–	–	–	–	–	–	–	–	–	–	–	HSS254X88.9X12.7	HSS254X88.9X12.7	59,8	7160	–	–	254	–	–	–	88,9	–	–	–	–	–	–	–	12,7	11,8	–	–	–	–	–	–	–	–	–	4,53	–	18,5	–	49,1	523	388	82,8	8,91	241	200	35,3	–	–	–	26300	–	434	–	–	–	–	–	–	–	–	–	–	–	–	–	–	–	–	–	–	–	–
HSS	HSS10X3-1/2X.375	HSS10X3-1/2X3/8	F	31,31	8,62	–	–	10,0	–	–	–	3,50	–	–	–	–	–	–	–	0,375	0,349	–	–	–	–	–	–	–	–	–	7,03	–	25,7	–	96,1	25,3	19,2	3,34	17,8	11,8	10,2	1,44	–	–	–	51,5	–	21,1	–	–	–	–	–	–	–	–	–	–	–	–	–	–	–	–	–	–	–	–	–	HSS254X88.9X9.5	HSS254X88.9X9.5	46,5	5560	–	–	254	–	–	–	88,9	–	–	–	–	–	–	–	9,53	8,86	–	–	–	–	–	–	–	–	–	7,03	–	25,7	–	40,0	415	315	84,8	7,41	193	167	36,6	–	–	–	21400	–	346	–	–	–	–	–	–	–	–	–	–	–	–	–	–	–	–	–	–	–	–
HSS	HSS10X3-1/2X.313	HSS10X3-1/2X5/16	F	26,53	7,30	–	–	10,0	–	–	–	3,50	–	–	–	–	–	–	–	0,3125	0,291	–	–	–	–	–	–	–	–	–	9,03	–	31,4	–	83,2	21,7	16,6	3,38	15,6	10,2	8,92	1,46	–	–	–	44,6	–	18,0	–	–	–	–	–	–	–	–	–	–	–	–	–	–	–	–	–	–	–	–	–	HSS254X88.9X7.9	HSS254X88.9X7.9	39,5	4710	–	–	254	–	–	–	88,9	–	–	–	–	–	–	–	7,94	7,39	–	–	–	–	–	–	–	–	–	9,03	–	31,4	–	34,6	356	272	85,9	6,49	167	146	37,1	–	–	–	18600	–	295	–	–	–	–	–	–	–	–	–	–	–	–	–	–	–	–	–	–	–	–
HSS	HSS10X3-1/2X.250	HSS10X3-1/2X1/4	F	21,57	5,93	–	–	10,0	–	–	–	3,50	–	–	–	–	–	–	–	0,250	0,233	–	–	–	–	–	–	–	–	–	12,0	–	39,9	–	69,1	17,9	13,8	3,41	13,1	8,45	7,51	1,49	–	–	–	37,0	–	14,8	–	–	–	–	–	–	–	–	–	–	–	–	–	–	–	–	–	–	–	–	–	HSS254X88.9X6.4	HSS254X88.9X6.4	32	3830	–	–	254	–	–	–	88,9	–	–	–	–	–	–	–	6,35	5,92	–	–	–	–	–	–	–	–	–	12,0	–	39,9	–	28,8	293	226	86,6	5,45	138	123	37,8	–	–	–	15400	–	243	–	–	–	–	–	–	–	–	–	–	–	–	–	–	–	–	–	–	–	–
HSS	HSS10X3-1/2X.188	HSS10X3-1/2X3/16	F	16,44	4,50	–	–	10,0	–	–	–	3,50	–	–	–	–	–	–	–	0,1875	0,174	–	–	–	–	–	–	–	–	–	17,1	–	54,5	–	53,6	13,7	10,7	3,45	10,3	6,52	5,89	1,51	–	–	–	28,6	–	11,4	–	–	–	–	–	–	–	–	–	–	–	–	–	–	–	–	–	–	–	–	–	HSS254X88.9X4.8	HSS254X88.9X4.8	24,5	2900	–	–	254	–	–	–	88,9	–	–	–	–	–	–	–	4,76	4,42	–	–	–	–	–	–	–	–	–	17,1	–	54,5	–	22,3	225	175	87,6	4,29	107	96,5	38,4	–	–	–	11900	–	187	–	–	–	–	–	–	–	–	–	–	–	–	–	–	–	–	–	–	–	–
HSS	HSS10X3-1/2X.125	HSS10X3-1/2X1/8	F	11,13	3,04	–	–	10,0	–	–	–	3,50	–	–	–	–	–	–	–	0,125	0,116	–	–	–	–	–	–	–	–	–	27,2	–	83,2	–	37,0	9,37	7,40	3,49	7,22	4,48	4,12	1,54	–	–	–	19,8	–	7,75	–	–	–	–	–	–	–	–	–	–	–	–	–	–	–	–	–	–	–	–	–	HSS254X88.9X3.2	HSS254X88.9X3.2	16,6	1960	–	–	254	–	–	–	88,9	–	–	–	–	–	–	–	3,18	2,95	–	–	–	–	–	–	–	–	–	27,2	–	83,2	–	15,4	154	121	88,6	3,01	73,4	67,5	39,1	–	–	–	8240	–	127	–	–	–	–	–	–	–	–	–	–	–	–	–	–	–	–	–	–	–	–
HSS	HSS10X3X.375	HSS10X3X3/8	F	30,03	8,27	–	–	10,0	–	–	–	3,00	–	–	–	–	–	–	–	0,375	0,349	–	–	–	–	–	–	–	–	–	5,60	–	25,7	–	88,0	23,7	17,6	3,26	12,4	9,73	8,28	1,22	–	–	–	37,8	–	17,7	–	–	–	–	–	–	–	–	–	–	–	–	–	–	–	–	–	–	–	–	–	HSS254X76.2X9.5	HSS254X76.2X9.5	44,6	5340	–	–	254	–	–	–	76,2	–	–	–	–	–	–	–	9,53	8,86	–	–	–	–	–	–	–	–	–	5,60	–	25,7	–	36,6	388	288	82,8	5,16	159	136	31,0	–	–	–	15700	–	290	–	–	–	–	–	–	–	–	–	–	–	–	–	–	–	–	–	–	–	–
HSS	HSS10X3X.313	HSS10X3X5/16	F	25,46	7,01	–	–	10,0	–	–	–	3,00	–	–	–	–	–	–	–	0,3125	0,291	–	–	–	–	–	–	–	–	–	7,31	–	31,4	–	76,3	20,3	15,3	3,30	11,0	8,42	7,30	1,25	–	–	–	33,0	–	15,2	–	–	–	–	–	–	–	–	–	–	–	–	–	–	–	–	–	–	–	–	–	HSS254X76.2X7.9	HSS254X76.2X7.9	37,9	4520	–	–	254	–	–	–	76,2	–	–	–	–	–	–	–	7,94	7,39	–	–	–	–	–	–	–	–	–	7,31	–	31,4	–	31,8	333	251	83,8	4,58	138	120	31,8	–	–	–	13700	–	249	–	–	–	–	–	–	–	–	–	–	–	–	–	–	–	–	–	–	–	–
HSS	HSS10X3X.250	HSS10X3X1/4	F	20,72	5,70	–	–	10,0	–	–	–	3,00	–	–	–	–	–	–	–	0,250	0,233	–	–	–	–	–	–	–	–	–	9,88	–	39,9	–	63,6	16,7	12,7	3,34	9,28	6,99	6,19	1,28	–	–	–	27,6	–	12,5	–	–	–	–	–	–	–	–	–	–	–	–	–	–	–	–	–	–	–	–	–	HSS254X76.2X6.4	HSS254X76.2X6.4	30,8	3680	–	–	254	–	–	–	76,2	–	–	–	–	–	–	–	6,35	5,92	–	–	–	–	–	–	–	–	–	9,88	–	39,9	–	26,5	274	208	84,8	3,86	115	101	32,5	–	–	–	11500	–	205	–	–	–	–	–	–	–	–	–	–	–	–	–	–	–	–	–	–	–	–
HSS	HSS10X3X.188	HSS10X3X3/16	F	15,8	4,32	–	–	10,0	–	–	–	3,00	–	–	–	–	–	–	–	0,1875	0,174	–	–	–	–	–	–	–	–	–	14,2	–	54,5	–	49,4	12,8	9,87	3,38	7,33	5,41	4,89	1,30	–	–	–	21,5	–	9,64	–	–	–	–	–	–	–	–	–	–	–	–	–	–	–	–	–	–	–	–	–	HSS254X76.2X4.8	HSS254X76.2X4.8	23,5	2790	–	–	254	–	–	–	76,2	–	–	–	–	–	–	–	4,76	4,42	–	–	–	–	–	–	–	–	–	14,2	–	54,5	–	20,6	210	162	85,9	3,05	88,7	80,1	33,0	–	–	–	8950	–	158	–	–	–	–	–	–	–	–	–	–	–	–	–	–	–	–	–	–	–	–
HSS	HSS10X3X.125	HSS10X3X1/8	F	10,71	2,93	–	–	10,0	–	–	–	3,00	–	–	–	–	–	–	–	0,125	0,116	–	–	–	–	–	–	–	–	–	22,9	–	83,2	–	34,2	8,80	6,83	3,42	5,16	3,74	3,44	1,33	–	–	–	14,9	–	6,61	–	–	–	–	–	–	–	–	–	–	–	–	–	–	–	–	–	–	–	–	–	HSS254X76.2X3.2	HSS254X76.2X3.2	15,9	1890	–	–	254	–	–	–	76,2	–	–	–	–	–	–	–	3,18	2,95	–	–	–	–	–	–	–	–	–	22,9	–	83,2	–	14,2	144	112	86,9	2,15	61,3	56,4	33,8	–	–	–	6200	–	108	–	–	–	–	–	–	–	–	–	–	–	–	–	–	–	–	–	–	–	–
HSS	HSS10X2X.375	HSS10X2X3/8	F	27,48	7,58	–	–	10,0	–	–	–	2,00	–	–	–	–	–	–	–	0,375	0,349	–	–	–	–	–	–	–	–	–	2,73	–	25,7	–	71,7	20,3	14,3	3,08	4,70	5,76	4,70	0,787	–	–	–	15,9	–	11,0	–	–	–	–	–	–	–	–	–	–	–	–	–	–	–	–	–	–	–	–	–	HSS254X50.8X9.5	HSS254X50.8X9.5	40,8	4890	–	–	254	–	–	–	50,8	–	–	–	–	–	–	–	9,53	8,86	–	–	–	–	–	–	–	–	–	2,73	–	25,7	–	29,8	333	234	78,2	1,96	94,4	77,0	20,0	–	–	–	6620	–	180	–	–	–	–	–	–	–	–	–	–	–	–	–	–	–	–	–	–	–	–
HSS	HSS10X2X.313	HSS10X2X5/16	F	23,34	6,43	–	–	10,0	–	–	–	2,00	–	–	–	–	–	–	–	0,3125	0,291	–	–	–	–	–	–	–	–	–	3,87	–	31,4	–	62,6	17,5	12,5	3,12	4,24	5,06	4,24	0,812	–	–	–	14,2	–	9,56	–	–	–	–	–	–	–	–	–	–	–	–	–	–	–	–	–	–	–	–	–	HSS254X50.8X7.9	HSS254X50.8X7.9	34,7	4150	–	–	254	–	–	–	50,8	–	–	–	–	–	–	–	7,94	7,39	–	–	–	–	–	–	–	–	–	3,87	–	31,4	–	26,1	287	205	79,2	1,76	82,9	69,5	20,6	–	–	–	5910	–	157	–	–	–	–	–	–	–	–	–	–	–	–	–	–	–	–	–	–	–	–
HSS	HSS10X2X.250	HSS10X2X1/4	F	19,02	5,24	–	–	10,0	–	–	–	2,00	–	–	–	–	–	–	–	0,250	0,233	–	–	–	–	–	–	–	–	–	5,58	–	39,9	–	52,5	14,4	10,5	3,17	3,67	4,26	3,67	0,838	–	–	–	12,2	–	7,99	–	–	–	–	–	–	–	–	–	–	–	–	–	–	–	–	–	–	–	–	–	HSS254X50.8X6.4	HSS254X50.8X6.4	28,3	3380	–	–	254	–	–	–	50,8	–	–	–	–	–	–	–	6,35	5,92	–	–	–	–	–	–	–	–	–	5,58	–	39,9	–	21,9	236	172	80,5	1,53	69,8	60,1	21,3	–	–	–	5080	–	131	–	–	–	–	–	–	–	–	–	–	–	–	–	–	–	–	–	–	–	–
HSS	HSS10X2X.188	HSS10X2X3/16	F	14,53	3,98	–	–	10,0	–	–	–	2,00	–	–	–	–	–	–	–	0,1875	0,174	–	–	–	–	–	–	–	–	–	8,49	–	54,5	–	41,0	11,1	8,19	3,21	2,97	3,34	2,97	0,864	–	–	–	9,74	–	6,22	–	–	–	–	–	–	–	–	–	–	–	–	–	–	–	–	–	–	–	–	–	HSS254X50.8X4.8	HSS254X50.8X4.8	21,6	2570	–	–	254	–	–	–	50,8	–	–	–	–	–	–	–	4,76	4,42	–	–	–	–	–	–	–	–	–	8,49	–	54,5	–	17,1	182	134	81,5	1,24	54,7	48,7	21,9	–	–	–	4050	–	102	–	–	–	–	–	–	–	–	–	–	–	–	–	–	–	–	–	–	–	–
HSS	HSS10X2X.125	HSS10X2X1/8	F	9,86	2,70	–	–	10,0	–	–	–	2,00	–	–	–	–	–	–	–	0,125	0,116	–	–	–	–	–	–	–	–	–	14,2	–	83,2	–	28,5	7,65	5,70	3,25	2,14	2,33	2,14	0,890	–	–	–	6,90	–	4,31	–	–	–	–	–	–	–	–	–	–	–	–	–	–	–	–	–	–	–	–	–	HSS254X50.8X3.2	HSS254X50.8X3.2	14,7	1740	–	–	254	–	–	–	50,8	–	–	–	–	–	–	–	3,18	2,95	–	–	–	–	–	–	–	–	–	14,2	–	83,2	–	11,9	125	93,4	82,6	0,891	38,2	35,1	22,6	–	–	–	2870	–	70,6	–	–	–	–	–	–	–	–	–	–	–	–	–	–	–	–	–	–	–	–
HSS	HSS9X9X.625	HSS9X9X5/8	F	67,82	18,7	–	–	9,00	–	–	–	9,00	–	–	–	–	–	–	–	0,625	0,581	–	–	–	–	–	–	–	–	–	12,5	–	12,5	–	216	58,1	47,9	3,40	216	58,1	47,9	3,40	–	–	–	356	–	81,6	–	–	–	–	–	–	–	–	–	–	–	–	–	–	–	–	–	–	–	–	–	HSS228.6X228.6X15.9	HSS228.6X228.6X15.9	101	12100	–	–	229	–	–	–	229	–	–	–	–	–	–	–	15,9	14,8	–	–	–	–	–	–	–	–	–	12,5	–	12,5	–	89,9	952	785	86,4	89,9	952	785	86,4	–	–	–	148000	–	1340	–	–	–	–	–	–	–	–	–	–	–	–	–	–	–	–	–	–	–	–
HSS	HSS9X9X.500	HSS9X9X1/2	F	55,66	15,3	–	–	9,00	–	–	–	9,00	–	–	–	–	–	–	–	0,500	0,465	–	–	–	–	–	–	–	–	–	16,4	–	16,4	–	183	48,4	40,6	3,45	183	48,4	40,6	3,45	–	–	–	296	–	67,4	–	–	–	–	–	–	–	–	–	–	–	–	–	–	–	–	–	–	–	–	–	HSS228.6X228.6X12.7	HSS228.6X228.6X12.7	82,6	9870	–	–	229	–	–	–	229	–	–	–	–	–	–	–	12,7	11,8	–	–	–	–	–	–	–	–	–	16,4	–	16,4	–	76,2	793	665	87,6	76,2	793	665	87,6	–	–	–	123000	–	1100	–	–	–	–	–	–	–	–	–	–	–	–	–	–	–	–	–	–	–	–
HSS	HSS9X9X.375	HSS9X9X3/8	F	42,79	11,8	–	–	9,00	–	–	–	9,00	–	–	–	–	–	–	–	0,375	0,349	–	–	–	–	–	–	–	–	–	22,8	–	22,8	–	145	37,8	32,2	3,51	145	37,8	32,2	3,51	–	–	–	231	–	52,1	–	–	–	–	–	–	–	–	–	–	–	–	–	–	–	–	–	–	–	–	–	HSS228.6X228.6X9.5	HSS228.6X228.6X9.5	63,6	7610	–	–	229	–	–	–	229	–	–	–	–	–	–	–	9,53	8,86	–	–	–	–	–	–	–	–	–	22,8	–	22,8	–	60,4	619	528	89,2	60,4	619	528	89,2	–	–	–	96100	–	854	–	–	–	–	–	–	–	–	–	–	–	–	–	–	–	–	–	–	–	–
HSS	HSS9X9X.313	HSS9X9X5/16	F	36,1	9,92	–	–	9,00	–	–	–	9,00	–	–	–	–	–	–	–	0,3125	0,291	–	–	–	–	–	–	–	–	–	27,9	–	27,9	–	124	32,1	27,6	3,54	124	32,1	27,6	3,54	–	–	–	196	–	44,0	–	–	–	–	–	–	–	–	–	–	–	–	–	–	–	–	–	–	–	–	–	HSS228.6X228.6X7.9	HSS228.6X228.6X7.9	53,6	6400	–	–	229	–	–	–	229	–	–	–	–	–	–	–	7,94	7,39	–	–	–	–	–	–	–	–	–	27,9	–	27,9	–	51,6	526	452	89,9	51,6	526	452	89,9	–	–	–	81600	–	721	–	–	–	–	–	–	–	–	–	–	–	–	–	–	–	–	–	–	–	–
HSS	HSS9X9X.250	HSS9X9X1/4	F	29,23	8,03	–	–	9,00	–	–	–	9,00	–	–	–	–	–	–	–	0,250	0,233	–	–	–	–	–	–	–	–	–	35,6	–	35,6	–	102	26,2	22,7	3,56	102	26,2	22,7	3,56	–	–	–	159	–	35,8	–	–	–	–	–	–	–	–	–	–	–	–	–	–	–	–	–	–	–	–	–	HSS228.6X228.6X6.4	HSS228.6X228.6X6.4	43,4	5180	–	–	229	–	–	–	229	–	–	–	–	–	–	–	6,35	5,92	–	–	–	–	–	–	–	–	–	35,6	–	35,6	–	42,5	429	372	90,4	42,5	429	372	90,4	–	–	–	66200	–	587	–	–	–	–	–	–	–	–	–	–	–	–	–	–	–	–	–	–	–	–
HSS	HSS9X9X.188	HSS9X9X3/16	F	22,18	6,06	–	–	9,00	–	–	–	9,00	–	–	–	–	–	–	–	0,1875	0,174	–	–	–	–	–	–	–	–	–	48,7	–	48,7	–	78,2	20,0	17,4	3,59	78,2	20,0	17,4	3,59	–	–	–	121	–	27,1	–	–	–	–	–	–	–	–	–	–	–	–	–	–	–	–	–	–	–	–	–	HSS228.6X228.6X74.8	HSS228.6X228.6X74.8	33	3910	–	–	229	–	–	–	229	–	–	–	–	–	–	–	4,76	4,42	–	–	–	–	–	–	–	–	–	48,7	–	48,7	–	32,5	328	285	91,2	32,5	328	285	91,2	–	–	–	50400	–	444	–	–	–	–	–	–	–	–	–	–	–	–	–	–	–	–	–	–	–	–
HSS	HSS9X9X.125	HSS9X9X1/8	F	14,96	4,09	–	–	9,00	–	–	–	9,00	–	–	–	–	–	–	–	0,125	0,116	–	–	–	–	–	–	–	–	–	74,6	–	74,6	–	53,5	13,6	11,9	3,62	53,5	13,6	11,9	3,62	–	–	–	82,0	–	18,3	–	–	–	–	–	–	–	–	–	–	–	–	–	–	–	–	–	–	–	–	–	HSS228.6X228.6X3.2	HSS228.6X228.6X3.2	22,3	2640	–	–	229	–	–	–	229	–	–	–	–	–	–	–	3,18	2,95	–	–	–	–	–	–	–	–	–	74,6	–	74,6	–	22,3	223	195	91,9	22,3	223	195	91,9	–	–	–	34100	–	300	–	–	–	–	–	–	–	–	–	–	–	–	–	–	–	–	–	–	–	–
HSS	HSS9X7X.625	HSS9X7X5/8	F	59,32	16,4	–	–	9,00	–	–	–	7,00	–	–	–	–	–	–	–	0,625	0,581	–	–	–	–	–	–	–	–	–	9,05	–	12,5	–	174	48,3	38,7	3,26	117	40,5	33,5	2,68	–	–	–	235	–	62,0	–	–	–	–	–	–	–	–	–	–	–	–	–	–	–	–	–	–	–	–	–	HSS228.6X177.8X15.9	HSS228.6X177.8X15.9	88	10600	–	–	229	–	–	–	178	–	–	–	–	–	–	–	15,9	14,8	–	–	–	–	–	–	–	–	–	9,05	–	12,5	–	72,4	791	634	82,8	48,7	664	549	68,1	–	–	–	97800	–	1020	–	–	–	–	–	–	–	–	–	–	–	–	–	–	–	–	–	–	–	–
HSS	HSS9X7X.500	HSS9X7X1/2	F	48,85	13,5	–	–	9,00	–	–	–	7,00	–	–	–	–	–	–	–	0,500	0,465	–	–	–	–	–	–	–	–	–	12,1	–	16,4	–	149	40,5	33,0	3,32	100	34,0	28,7	2,73	–	–	–	197	–	51,5	–	–	–	–	–	–	–	–	–	–	–	–	–	–	–	–	–	–	–	–	–	HSS228.6X177.8X12.7	HSS228.6X177.8X12.7	72,5	8710	–	–	229	–	–	–	178	–	–	–	–	–	–	–	12,7	11,8	–	–	–	–	–	–	–	–	–	12,1	–	16,4	–	62,0	664	541	84,3	41,6	557	470	69,3	–	–	–	82000	–	844	–	–	–	–	–	–	–	–	–	–	–	–	–	–	–	–	–	–	–	–
HSS	HSS9X7X.375	HSS9X7X3/8	F	37,69	10,4	–	–	9,00	–	–	–	7,00	–	–	–	–	–	–	–	0,375	0,349	–	–	–	–	–	–	–	–	–	17,1	–	22,8	–	119	31,8	26,4	3,38	80,4	26,7	23,0	2,78	–	–	–	154	–	40,0	–	–	–	–	–	–	–	–	–	–	–	–	–	–	–	–	–	–	–	–	–	HSS228.6X177.8X9.5	HSS228.6X177.8X9.5	56	6710	–	–	229	–	–	–	178	–	–	–	–	–	–	–	9,53	8,86	–	–	–	–	–	–	–	–	–	17,1	–	22,8	–	49,5	521	433	85,9	33,5	438	377	70,6	–	–	–	64100	–	655	–	–	–	–	–	–	–	–	–	–	–	–	–	–	–	–	–	–	–	–
HSS	HSS9X7X.313	HSS9X7X5/16	F	31,84	8,76	–	–	9,00	–	–	–	7,00	–	–	–	–	–	–	–	0,3125	0,291	–	–	–	–	–	–	–	–	–	21,1	–	27,9	–	102	27,1	22,6	3,41	69,2	22,8	19,8	2,81	–	–	–	131	–	33,9	–	–	–	–	–	–	–	–	–	–	–	–	–	–	–	–	–	–	–	–	–	HSS228.6X177.8X7.9	HSS228.6X177.8X7.9	47,4	5650	–	–	229	–	–	–	178	–	–	–	–	–	–	–	7,94	7,39	–	–	–	–	–	–	–	–	–	21,1	–	27,9	–	42,5	444	370	86,6	28,8	374	324	71,4	–	–	–	54500	–	556	–	–	–	–	–	–	–	–	–	–	–	–	–	–	–	–	–	–	–	–
HSS	HSS9X7X.250	HSS9X7X1/4	F	25,82	7,10	–	–	9,00	–	–	–	7,00	–	–	–	–	–	–	–	0,250	0,233	–	–	–	–	–	–	–	–	–	27,0	–	35,6	–	84,1	22,2	18,7	3,44	57,2	18,7	16,3	2,84	–	–	–	107	–	27,6	–	–	–	–	–	–	–	–	–	–	–	–	–	–	–	–	–	–	–	–	–	HSS228.6X177.8X6.4	HSS228.6X177.8X6.4	38,4	4580	–	–	229	–	–	–	178	–	–	–	–	–	–	–	6,35	5,92	–	–	–	–	–	–	–	–	–	27,0	–	35,6	–	35,0	364	306	87,4	23,8	306	267	72,1	–	–	–	44500	–	452	–	–	–	–	–	–	–	–	–	–	–	–	–	–	–	–	–	–	–	–
HSS	HSS9X7X.188	HSS9X7X3/16	F	19,63	5,37	–	–	9,00	–	–	–	7,00	–	–	–	–	–	–	–	0,1875	0,174	–	–	–	–	–	–	–	–	–	37,2	–	48,7	–	64,7	16,9	14,4	3,47	44,1	14,3	12,6	2,87	–	–	–	81,7	–	20,9	–	–	–	–	–	–	–	–	–	–	–	–	–	–	–	–	–	–	–	–	–	HSS228.6X177.8X4.8	HSS228.6X177.8X4.8	29,3	3460	–	–	229	–	–	–	178	–	–	–	–	–	–	–	4,76	4,42	–	–	–	–	–	–	–	–	–	37,2	–	48,7	–	26,9	277	236	88,1	18,4	234	206	72,9	–	–	–	34000	–	342	–	–	–	–	–	–	–	–	–	–	–	–	–	–	–	–	–	–	–	–
HSS	HSS9X5X.625	HSS9X5X5/8	F	50,81	14,0	–	–	9,00	–	–	–	5,00	–	–	–	–	–	–	–	0,625	0,581	–	–	–	–	–	–	–	–	–	5,61	–	12,5	–	133	38,5	29,6	3,08	52,0	25,3	20,8	1,92	–	–	–	128	–	42,5	–	–	–	–	–	–	–	–	–	–	–	–	–	–	–	–	–	–	–	–	–	HSS228.6X127X15.9	HSS228.6X127X15.9	75,3	9030	–	–	229	–	–	–	127	–	–	–	–	–	–	–	15,9	14,8	–	–	–	–	–	–	–	–	–	5,61	–	12,5	–	55,4	631	485	78,2	21,6	415	341	48,8	–	–	–	53300	–	696	–	–	–	–	–	–	–	–	–	–	–	–	–	–	–	–	–	–	–	–
HSS	HSS9X5X.500	HSS9X5X1/2	F	42,05	11,6	–	–	9,00	–	–	–	5,00	–	–	–	–	–	–	–	0,500	0,465	–	–	–	–	–	–	–	–	–	7,75	–	16,4	–	115	32,5	25,5	3,14	45,2	21,5	18,1	1,97	–	–	–	109	–	35,6	–	–	–	–	–	–	–	–	–	–	–	–	–	–	–	–	–	–	–	–	–	HSS228.6X127X12.7	HSS228.6X127X12.7	62,4	7480	–	–	229	–	–	–	127	–	–	–	–	–	–	–	12,7	11,8	–	–	–	–	–	–	–	–	–	7,75	–	16,4	–	47,9	533	418	79,8	18,8	352	297	50,0	–	–	–	45400	–	583	–	–	–	–	–	–	–	–	–	–	–	–	–	–	–	–	–	–	–	–
HSS	HSS9X5X.375	HSS9X5X3/8	F	32,58	8,97	–	–	9,00	–	–	–	5,00	–	–	–	–	–	–	–	0,375	0,349	–	–	–	–	–	–	–	–	–	11,3	–	22,8	–	92,5	25,7	20,5	3,21	36,8	17,1	14,7	2,03	–	–	–	86,9	–	27,9	–	–	–	–	–	–	–	–	–	–	–	–	–	–	–	–	–	–	–	–	–	HSS228.6X127X9.5	HSS228.6X127X9.5	48,4	5790	–	–	229	–	–	–	127	–	–	–	–	–	–	–	9,53	8,86	–	–	–	–	–	–	–	–	–	11,3	–	22,8	–	38,5	421	336	81,5	15,3	280	241	51,6	–	–	–	36200	–	457	–	–	–	–	–	–	–	–	–	–	–	–	–	–	–	–	–	–	–	–
HSS	HSS9X5X.313	HSS9X5X5/16	F	27,59	7,59	–	–	9,00	–	–	–	5,00	–	–	–	–	–	–	–	0,3125	0,291	–	–	–	–	–	–	–	–	–	14,2	–	27,9	–	79,8	22,0	17,7	3,24	32,0	14,6	12,8	2,05	–	–	–	74,4	–	23,8	–	–	–	–	–	–	–	–	–	–	–	–	–	–	–	–	–	–	–	–	–	HSS228.6X127X7.9	HSS228.6X127X7.9	41	4900	–	–	229	–	–	–	127	–	–	–	–	–	–	–	7,94	7,39	–	–	–	–	–	–	–	–	–	14,2	–	27,9	–	33,2	361	290	82,3	13,3	239	210	52,1	–	–	–	31000	–	390	–	–	–	–	–	–	–	–	–	–	–	–	–	–	–	–	–	–	–	–
HSS	HSS9X5X.250	HSS9X5X1/4	F	22,42	6,17	–	–	9,00	–	–	–	5,00	–	–	–	–	–	–	–	0,250	0,233	–	–	–	–	–	–	–	–	–	18,5	–	35,6	–	66,1	18,1	14,7	3,27	26,6	12,0	10,6	2,08	–	–	–	61,2	–	19,4	–	–	–	–	–	–	–	–	–	–	–	–	–	–	–	–	–	–	–	–	–	HSS228.6X127X6.4	HSS228.6X127X6.4	33,3	3980	–	–	229	–	–	–	127	–	–	–	–	–	–	–	6,35	5,92	–	–	–	–	–	–	–	–	–	18,5	–	35,6	–	27,5	297	241	83,1	11,1	197	174	52,8	–	–	–	25500	–	318	–	–	–	–	–	–	–	–	–	–	–	–	–	–	–	–	–	–	–	–
HSS	HSS9X5X.188	HSS9X5X3/16	F	17,08	4,67	–	–	9,00	–	–	–	5,00	–	–	–	–	–	–	–	0,1875	0,174	–	–	–	–	–	–	–	–	–	25,7	–	48,7	–	51,1	13,8	11,4	3,31	20,7	9,25	8,28	2,10	–	–	–	46,9	–	14,8	–	–	–	–	–	–	–	–	–	–	–	–	–	–	–	–	–	–	–	–	–	HSS228.6X127X4.8	HSS228.6X127X4.8	25,4	3010	–	–	229	–	–	–	127	–	–	–	–	–	–	–	4,76	4,42	–	–	–	–	–	–	–	–	–	25,7	–	48,7	–	21,3	226	187	84,1	8,62	152	136	53,3	–	–	–	19500	–	243	–	–	–	–	–	–	–	–	–	–	–	–	–	–	–	–	–	–	–	–
HSS	HSS9X3X.500	HSS9X3X1/2	F	35,24	9,74	–	–	9,00	–	–	–	3,00	–	–	–	–	–	–	–	0,500	0,465	–	–	–	–	–	–	–	–	–	3,45	–	16,4	–	80,8	24,6	18,0	2,88	13,2	10,8	8,81	1,17	–	–	–	40,0	–	19,7	–	–	–	–	–	–	–	–	–	–	–	–	–	–	–	–	–	–	–	–	–	HSS228.6X76.2X12.7	HSS228.6X76.2X12.7	52,2	6280	–	–	229	–	–	–	76,2	–	–	–	–	–	–	–	12,7	11,8	–	–	–	–	–	–	–	–	–	3,45	–	16,4	–	33,6	403	295	73,2	5,49	177	144	29,7	–	–	–	16600	–	323	–	–	–	–	–	–	–	–	–	–	–	–	–	–	–	–	–	–	–	–
HSS	HSS9X3X.375	HSS9X3X3/8	F	27,48	7,58	–	–	9,00	–	–	–	3,00	–	–	–	–	–	–	–	0,375	0,349	–	–	–	–	–	–	–	–	–	5,60	–	22,8	–	66,3	19,7	14,7	2,96	11,2	8,80	7,45	1,21	–	–	–	33,1	–	15,8	–	–	–	–	–	–	–	–	–	–	–	–	–	–	–	–	–	–	–	–	–	HSS228.6X76.2X9.5	HSS228.6X76.2X9.5	40,8	4890	–	–	229	–	–	–	76,2	–	–	–	–	–	–	–	9,53	8,86	–	–	–	–	–	–	–	–	–	5,60	–	22,8	–	27,6	323	241	75,2	4,66	144	122	30,7	–	–	–	13800	–	259	–	–	–	–	–	–	–	–	–	–	–	–	–	–	–	–	–	–	–	–
HSS	HSS9X3X.313	HSS9X3X5/16	F	23,34	6,43	–	–	9,00	–	–	–	3,00	–	–	–	–	–	–	–	0,3125	0,291	–	–	–	–	–	–	–	–	–	7,31	–	27,9	–	57,7	16,9	12,8	3,00	9,88	7,63	6,59	1,24	–	–	–	28,9	–	13,6	–	–	–	–	–	–	–	–	–	–	–	–	–	–	–	–	–	–	–	–	–	HSS228.6X76.2X7.9	HSS228.6X76.2X7.9	34,7	4150	–	–	229	–	–	–	76,2	–	–	–	–	–	–	–	7,94	7,39	–	–	–	–	–	–	–	–	–	7,31	–	27,9	–	24,0	277	210	76,2	4,11	125	108	31,5	–	–	–	12000	–	223	–	–	–	–	–	–	–	–	–	–	–	–	–	–	–	–	–	–	–	–
HSS	HSS9X3X.250	HSS9X3X1/4	F	19,02	5,24	–	–	9,00	–	–	–	3,00	–	–	–	–	–	–	–	0,250	0,233	–	–	–	–	–	–	–	–	–	9,88	–	35,6	–	48,2	14,0	10,7	3,04	8,38	6,35	5,59	1,27	–	–	–	24,2	–	11,3	–	–	–	–	–	–	–	–	–	–	–	–	–	–	–	–	–	–	–	–	–	HSS228.6X76.2X6.4	HSS228.6X76.2X6.4	28,3	3380	–	–	229	–	–	–	76,2	–	–	–	–	–	–	–	6,35	5,92	–	–	–	–	–	–	–	–	–	9,88	–	35,6	–	20,1	229	175	77,2	3,49	104	91,6	32,3	–	–	–	10100	–	185	–	–	–	–	–	–	–	–	–	–	–	–	–	–	–	–	–	–	–	–
HSS	HSS9X3X.188	HSS9X3X3/16	F	14,53	3,98	–	–	9,00	–	–	–	3,00	–	–	–	–	–	–	–	0,1875	0,174	–	–	–	–	–	–	–	–	–	14,2	–	48,7	–	37,6	10,8	8,35	3,07	6,64	4,92	4,42	1,29	–	–	–	18,9	–	8,66	–	–	–	–	–	–	–	–	–	–	–	–	–	–	–	–	–	–	–	–	–	HSS228.6X76.2X4.8	HSS228.6X76.2X4.8	21,6	2570	–	–	229	–	–	–	76,2	–	–	–	–	–	–	–	4,76	4,42	–	–	–	–	–	–	–	–	–	14,2	–	48,7	–	15,7	177	137	78,0	2,76	80,6	72,4	32,8	–	–	–	7870	–	142	–	–	–	–	–	–	–	–	–	–	–	–	–	–	–	–	–	–	–	–
HSS	HSS8X8X.625	HSS8X8X5/8	F	59,32	16,4	–	–	8,00	–	–	–	8,00	–	–	–	–	–	–	–	0,625	0,581	–	–	–	–	–	–	–	–	–	10,8	–	10,8	–	146	44,7	36,5	2,99	146	44,7	36,5	2,99	–	–	–	244	–	63,2	–	–	–	–	–	–	–	–	–	–	–	–	–	–	–	–	–	–	–	–	–	HSS203.2X203.2X15.9	HSS203.2X203.2X15.9	88	10600	–	–	203	–	–	–	203	–	–	–	–	–	–	–	15,9	14,8	–	–	–	–	–	–	–	–	–	10,8	–	10,8	–	60,8	733	598	75,9	60,8	733	598	75,9	–	–	–	102000	–	1040	–	–	–	–	–	–	–	–	–	–	–	–	–	–	–	–	–	–	–	–
HSS	HSS8X8X.500	HSS8X8X1/2	F	48,85	13,5	–	–	8,00	–	–	–	8,00	–	–	–	–	–	–	–	0,500	0,465	–	–	–	–	–	–	–	–	–	14,2	–	14,2	–	125	37,5	31,2	3,04	125	37,5	31,2	3,04	–	–	–	204	–	52,4	–	–	–	–	–	–	–	–	–	–	–	–	–	–	–	–	–	–	–	–	–	HSS203.2X203.2X12.7	HSS203.2X203.2X12.7	72,5	8710	–	–	203	–	–	–	203	–	–	–	–	–	–	–	12,7	11,8	–	–	–	–	–	–	–	–	–	14,2	–	14,2	–	52,0	615	511	77,2	52,0	615	511	77,2	–	–	–	84900	–	859	–	–	–	–	–	–	–	–	–	–	–	–	–	–	–	–	–	–	–	–
HSS	HSS8X8X.375	HSS8X8X3/8	F	37,69	10,4	–	–	8,00	–	–	–	8,00	–	–	–	–	–	–	–	0,375	0,349	–	–	–	–	–	–	–	–	–	19,9	–	19,9	–	100	29,4	24,9	3,10	100	29,4	24,9	3,10	–	–	–	160	–	40,7	–	–	–	–	–	–	–	–	–	–	–	–	–	–	–	–	–	–	–	–	–	HSS203.2X203.2X9.5	HSS203.2X203.2X9.5	56	6710	–	–	203	–	–	–	203	–	–	–	–	–	–	–	9,53	8,86	–	–	–	–	–	–	–	–	–	19,9	–	19,9	–	41,6	482	408	78,7	41,6	482	408	78,7	–	–	–	66600	–	667	–	–	–	–	–	–	–	–	–	–	–	–	–	–	–	–	–	–	–	–
HSS	HSS8X8X.313	HSS8X8X5/16	F	31,84	8,76	–	–	8,00	–	–	–	8,00	–	–	–	–	–	–	–	0,3125	0,291	–	–	–	–	–	–	–	–	–	24,5	–	24,5	–	85,6	25,1	21,4	3,13	85,6	25,1	21,4	3,13	–	–	–	136	–	34,5	–	–	–	–	–	–	–	–	–	–	–	–	–	–	–	–	–	–	–	–	–	HSS203.2X203.2X7.9	HSS203.2X203.2X7.9	47,3	5650	–	–	203	–	–	–	203	–	–	–	–	–	–	–	7,94	7,39	–	–	–	–	–	–	–	–	–	24,5	–	24,5	–	35,6	411	351	79,5	35,6	411	351	79,5	–	–	–	56600	–	565	–	–	–	–	–	–	–	–	–	–	–	–	–	–	–	–	–	–	–	–
HSS	HSS8X8X.250	HSS8X8X1/4	F	25,82	7,10	–	–	8,00	–	–	–	8,00	–	–	–	–	–	–	–	0,250	0,233	–	–	–	–	–	–	–	–	–	31,3	–	31,3	–	70,7	20,5	17,7	3,15	70,7	20,5	17,7	3,15	–	–	–	111	–	28,1	–	–	–	–	–	–	–	–	–	–	–	–	–	–	–	–	–	–	–	–	–	HSS203.2X203.2X6.4	HSS203.2X203.2X6.4	38,4	4580	–	–	203	–	–	–	203	–	–	–	–	–	–	–	6,35	5,92	–	–	–	–	–	–	–	–	–	31,3	–	31,3	–	29,4	336	290	80,0	29,4	336	290	80,0	–	–	–	46200	–	460	–	–	–	–	–	–	–	–	–	–	–	–	–	–	–	–	–	–	–	–
HSS	HSS8X8X.188	HSS8X8X3/16	F	19,63	5,37	–	–	8,00	–	–	–	8,00	–	–	–	–	–	–	–	0,1875	0,174	–	–	–	–	–	–	–	–	–	43,0	–	43,0	–	54,4	15,7	13,6	3,18	54,4	15,7	13,6	3,18	–	–	–	84,5	–	21,3	–	–	–	–	–	–	–	–	–	–	–	–	–	–	–	–	–	–	–	–	–	HSS203.2X203.2X4.8	HSS203.2X203.2X4.8	29,2	3460	–	–	203	–	–	–	203	–	–	–	–	–	–	–	4,76	4,42	–	–	–	–	–	–	–	–	–	43,0	–	43,0	–	22,6	257	223	80,8	22,6	257	223	80,8	–	–	–	35200	–	349	–	–	–	–	–	–	–	–	–	–	–	–	–	–	–	–	–	–	–	–
HSS	HSS8X8X.125	HSS8X8X1/8	F	13,26	3,62	–	–	8,00	–	–	–	8,00	–	–	–	–	–	–	–	0,125	0,116	–	–	–	–	–	–	–	–	–	66,0	–	66,0	–	37,4	10,7	9,34	3,21	37,4	10,7	9,34	3,21	–	–	–	57,3	–	14,4	–	–	–	–	–	–	–	–	–	–	–	–	–	–	–	–	–	–	–	–	–	HSS203.2X203.2X3.2	HSS203.2X203.2X3.2	19,7	2340	–	–	203	–	–	–	203	–	–	–	–	–	–	–	3,18	2,95	–	–	–	–	–	–	–	–	–	66,0	–	66,0	–	15,6	175	153	81,5	15,6	175	153	81,5	–	–	–	23900	–	236	–	–	–	–	–	–	–	–	–	–	–	–	–	–	–	–	–	–	–	–
HSS	HSS8X6X.625	HSS8X6X5/8	F	50,81	14,0	–	–	8,00	–	–	–	6,00	–	–	–	–	–	–	–	0,625	0,581	–	–	–	–	–	–	–	–	–	7,33	–	10,8	–	114	36,1	28,5	2,85	72,3	29,5	24,1	2,27	–	–	–	150	–	46,0	–	–	–	–	–	–	–	–	–	–	–	–	–	–	–	–	–	–	–	–	–	HSS203.2X152.4X15.9	HSS203.2X152.4X15.9	75,3	9030	–	–	203	–	–	–	152	–	–	–	–	–	–	–	15,9	14,8	–	–	–	–	–	–	–	–	–	7,33	–	10,8	–	47,5	592	467	72,4	30,1	483	395	57,7	–	–	–	62400	–	754	–	–	–	–	–	–	–	–	–	–	–	–	–	–	–	–	–	–	–	–
HSS	HSS8X6X.500	HSS8X6X1/2	F	42,05	11,6	–	–	8,00	–	–	–	6,00	–	–	–	–	–	–	–	0,500	0,465	–	–	–	–	–	–	–	–	–	9,90	–	14,2	–	98,2	30,5	24,6	2,91	62,5	24,9	20,8	2,32	–	–	–	127	–	38,4	–	–	–	–	–	–	–	–	–	–	–	–	–	–	–	–	–	–	–	–	–	HSS203.2X152.4X12.7	HSS203.2X152.4X12.7	62,4	7480	–	–	203	–	–	–	152	–	–	–	–	–	–	–	12,7	11,8	–	–	–	–	–	–	–	–	–	9,90	–	14,2	–	40,9	500	403	73,9	26,0	408	341	58,9	–	–	–	52900	–	629	–	–	–	–	–	–	–	–	–	–	–	–	–	–	–	–	–	–	–	–
HSS	HSS8X6X.375	HSS8X6X3/8	F	32,58	8,97	–	–	8,00	–	–	–	6,00	–	–	–	–	–	–	–	0,375	0,349	–	–	–	–	–	–	–	–	–	14,2	–	19,9	–	79,1	24,1	19,8	2,97	50,6	19,8	16,9	2,38	–	–	–	100	–	30,0	–	–	–	–	–	–	–	–	–	–	–	–	–	–	–	–	–	–	–	–	–	HSS203.2X152.4X9.5	HSS203.2X152.4X9.5	48,4	5790	–	–	203	–	–	–	152	–	–	–	–	–	–	–	9,53	8,86	–	–	–	–	–	–	–	–	–	14,2	–	19,9	–	32,9	395	324	75,4	21,1	324	277	60,5	–	–	–	41600	–	492	–	–	–	–	–	–	–	–	–	–	–	–	–	–	–	–	–	–	–	–
HSS	HSS8X6X.313	HSS8X6X5/16	F	27,59	7,59	–	–	8,00	–	–	–	6,00	–	–	–	–	–	–	–	0,3125	0,291	–	–	–	–	–	–	–	–	–	17,6	–	24,5	–	68,3	20,6	17,1	3,00	43,8	16,9	14,6	2,40	–	–	–	85,8	–	25,5	–	–	–	–	–	–	–	–	–	–	–	–	–	–	–	–	–	–	–	–	–	HSS203.2X152.4X7.9	HSS203.2X152.4X7.9	41	4900	–	–	203	–	–	–	152	–	–	–	–	–	–	–	7,94	7,39	–	–	–	–	–	–	–	–	–	17,6	–	24,5	–	28,4	338	280	76,2	18,2	277	239	61,0	–	–	–	35700	–	418	–	–	–	–	–	–	–	–	–	–	–	–	–	–	–	–	–	–	–	–
HSS	HSS8X6X.250	HSS8X6X1/4	F	22,42	6,17	–	–	8,00	–	–	–	6,00	–	–	–	–	–	–	–	0,250	0,233	–	–	–	–	–	–	–	–	–	22,8	–	31,3	–	56,6	16,9	14,2	3,03	36,4	13,9	12,1	2,43	–	–	–	70,3	–	20,8	–	–	–	–	–	–	–	–	–	–	–	–	–	–	–	–	–	–	–	–	–	HSS203.2X152.4X6.4	HSS203.2X152.4X6.4	33,3	3980	–	–	203	–	–	–	152	–	–	–	–	–	–	–	6,35	5,92	–	–	–	–	–	–	–	–	–	22,8	–	31,3	–	23,6	277	233	77,0	15,2	228	198	61,7	–	–	–	29300	–	341	–	–	–	–	–	–	–	–	–	–	–	–	–	–	–	–	–	–	–	–
HSS	HSS8X6X.188	HSS8X6X3/16	F	17,08	4,67	–	–	8,00	–	–	–	6,00	–	–	–	–	–	–	–	0,1875	0,174	–	–	–	–	–	–	–	–	–	31,5	–	43,0	–	43,7	13,0	10,9	3,06	28,2	10,7	9,39	2,46	–	–	–	53,7	–	15,8	–	–	–	–	–	–	–	–	–	–	–	–	–	–	–	–	–	–	–	–	–	HSS203.2X152.4X4.8	HSS203.2X152.4X4.8	25,4	3010	–	–	203	–	–	–	152	–	–	–	–	–	–	–	4,76	4,42	–	–	–	–	–	–	–	–	–	31,5	–	43,0	–	18,2	213	179	77,7	11,7	175	154	62,5	–	–	–	22400	–	259	–	–	–	–	–	–	–	–	–	–	–	–	–	–	–	–	–	–	–	–
HSS	HSS8X4X.625	HSS8X4X5/8	F	42,3	11,7	–	–	8,00	–	–	–	4,00	–	–	–	–	–	–	–	0,625	0,581	–	–	–	–	–	–	–	–	–	3,88	–	10,8	–	82,0	27,4	20,5	2,64	26,6	16,6	13,3	1,51	–	–	–	70,3	–	28,7	–	–	–	–	–	–	–	–	–	–	–	–	–	–	–	–	–	–	–	–	–	HSS203.2X101.6X15.9	HSS203.2X101.6X15.9	62,6	7550	–	–	203	–	–	–	102	–	–	–	–	–	–	–	15,9	14,8	–	–	–	–	–	–	–	–	–	3,88	–	10,8	–	34,1	449	336	67,1	11,1	272	218	38,4	–	–	–	29300	–	470	–	–	–	–	–	–	–	–	–	–	–	–	–	–	–	–	–	–	–	–
HSS	HSS8X4X.500	HSS8X4X1/2	F	35,24	9,74	–	–	8,00	–	–	–	4,00	–	–	–	–	–	–	–	0,500	0,465	–	–	–	–	–	–	–	–	–	5,60	–	14,2	–	71,8	23,5	17,9	2,71	23,6	14,3	11,8	1,56	–	–	–	61,1	–	24,4	–	–	–	–	–	–	–	–	–	–	–	–	–	–	–	–	–	–	–	–	–	HSS203.2X101.6X12.7	HSS203.2X101.6X12.7	52,2	6280	–	–	203	–	–	–	102	–	–	–	–	–	–	–	12,7	11,8	–	–	–	–	–	–	–	–	–	5,60	–	14,2	–	29,9	385	293	68,8	9,82	234	193	39,6	–	–	–	25400	–	400	–	–	–	–	–	–	–	–	–	–	–	–	–	–	–	–	–	–	–	–
HSS	HSS8X4X.375	HSS8X4X3/8	F	27,48	7,58	–	–	8,00	–	–	–	4,00	–	–	–	–	–	–	–	0,375	0,349	–	–	–	–	–	–	–	–	–	8,46	–	19,9	–	58,7	18,8	14,7	2,78	19,6	11,5	9,80	1,61	–	–	–	49,3	–	19,3	–	–	–	–	–	–	–	–	–	–	–	–	–	–	–	–	–	–	–	–	–	HSS203.2X101.6X9.5	HSS203.2X101.6X9.5	40,8	4890	–	–	203	–	–	–	102	–	–	–	–	–	–	–	9,53	8,86	–	–	–	–	–	–	–	–	–	8,46	–	19,9	–	24,4	308	241	70,6	8,16	188	161	40,9	–	–	–	20500	–	316	–	–	–	–	–	–	–	–	–	–	–	–	–	–	–	–	–	–	–	–
HSS	HSS8X4X.313	HSS8X4X5/16	F	23,34	6,43	–	–	8,00	–	–	–	4,00	–	–	–	–	–	–	–	0,3125	0,291	–	–	–	–	–	–	–	–	–	10,7	–	24,5	–	51,0	16,1	12,8	2,82	17,2	9,91	8,58	1,63	–	–	–	42,6	–	16,5	–	–	–	–	–	–	–	–	–	–	–	–	–	–	–	–	–	–	–	–	–	HSS203.2X101.6X7.9	HSS203.2X101.6X7.9	34,7	4150	–	–	203	–	–	–	102	–	–	–	–	–	–	–	7,94	7,39	–	–	–	–	–	–	–	–	–	10,7	–	24,5	–	21,2	264	210	71,6	7,16	162	141	41,4	–	–	–	17700	–	270	–	–	–	–	–	–	–	–	–	–	–	–	–	–	–	–	–	–	–	–
HSS	HSS8X4X.250	HSS8X4X1/4	F	19,02	5,24	–	–	8,00	–	–	–	4,00	–	–	–	–	–	–	–	0,250	0,233	–	–	–	–	–	–	–	–	–	14,2	–	31,3	–	42,5	13,3	10,6	2,85	14,4	8,20	7,21	1,66	–	–	–	35,3	–	13,6	–	–	–	–	–	–	–	–	–	–	–	–	–	–	–	–	–	–	–	–	–	HSS203.2X101.6X6.4	HSS203.2X101.6X6.4	28,3	3380	–	–	203	–	–	–	102	–	–	–	–	–	–	–	6,35	5,92	–	–	–	–	–	–	–	–	–	14,2	–	31,3	–	17,7	218	174	72,4	5,99	134	118	42,2	–	–	–	14700	–	223	–	–	–	–	–	–	–	–	–	–	–	–	–	–	–	–	–	–	–	–
HSS	HSS8X4X.188	HSS8X4X3/16	F	14,53	3,98	–	–	8,00	–	–	–	4,00	–	–	–	–	–	–	–	0,1875	0,174	–	–	–	–	–	–	–	–	–	20,0	–	43,0	–	33,1	10,2	8,27	2,88	11,3	6,33	5,65	1,69	–	–	–	27,2	–	10,4	–	–	–	–	–	–	–	–	–	–	–	–	–	–	–	–	–	–	–	–	–	HSS203.2X101.6X4.8	HSS203.2X101.6X4.8	21,6	2570	–	–	203	–	–	–	102	–	–	–	–	–	–	–	4,76	4,42	–	–	–	–	–	–	–	–	–	20,0	–	43,0	–	13,8	167	136	73,2	4,70	104	92,6	42,9	–	–	–	11300	–	170	–	–	–	–	–	–	–	–	–	–	–	–	–	–	–	–	–	–	–	–
HSS	HSS8X4X.125	HSS8X4X1/8	F	9,86	2,70	–	–	8,00	–	–	–	4,00	–	–	–	–	–	–	–	0,125	0,116	–	–	–	–	–	–	–	–	–	31,5	–	66,0	–	22,9	7,02	5,73	2,92	7,90	4,36	3,95	1,71	–	–	–	18,7	–	7,10	–	–	–	–	–	–	–	–	–	–	–	–	–	–	–	–	–	–	–	–	–	HSS203.2X101.6X3.2	HSS203.2X101.6X3.2	14,7	1740	–	–	203	–	–	–	102	–	–	–	–	–	–	–	3,18	2,95	–	–	–	–	–	–	–	–	–	31,5	–	66,0	–	9,53	115	93,9	74,2	3,29	71,4	64,7	43,4	–	–	–	7780	–	116	–	–	–	–	–	–	–	–	–	–	–	–	–	–	–	–	–	–	–	–
HSS	HSS8X3X.500	HSS8X3X1/2	F	31,84	8,81	–	–	8,00	–	–	–	3,00	–	–	–	–	–	–	–	0,500	0,465	–	–	–	–	–	–	–	–	–	3,45	–	14,2	–	58,6	20,0	14,6	2,58	11,7	9,64	7,81	1,15	–	–	–	34,3	–	17,4	–	–	–	–	–	–	–	–	–	–	–	–	–	–	–	–	–	–	–	–	–	HSS203.2X76.2X12.7	HSS203.2X76.2X12.7	47,2	5680	–	–	203	–	–	–	76,2	–	–	–	–	–	–	–	12,7	11,8	–	–	–	–	–	–	–	–	–	3,45	–	14,2	–	24,4	328	239	65,5	4,87	158	128	29,2	–	–	–	14300	–	285	–	–	–	–	–	–	–	–	–	–	–	–	–	–	–	–	–	–	–	–
HSS	HSS8X3X.375	HSS8X3X3/8	F	24,93	6,88	–	–	8,00	–	–	–	3,00	–	–	–	–	–	–	–	0,375	0,349	–	–	–	–	–	–	–	–	–	5,60	–	19,9	–	48,5	16,1	12,1	2,65	10,0	7,88	6,63	1,20	–	–	–	28,5	–	14,0	–	–	–	–	–	–	–	–	–	–	–	–	–	–	–	–	–	–	–	–	–	HSS203.2X76.2X9.5	HSS203.2X76.2X9.5	37	4440	–	–	203	–	–	–	76,2	–	–	–	–	–	–	–	9,53	8,86	–	–	–	–	–	–	–	–	–	5,60	–	19,9	–	20,2	264	198	67,3	4,16	129	109	30,5	–	–	–	11900	–	229	–	–	–	–	–	–	–	–	–	–	–	–	–	–	–	–	–	–	–	–
HSS	HSS8X3X.313	HSS8X3X5/16	F	21,21	5,85	–	–	8,00	–	–	–	3,00	–	–	–	–	–	–	–	0,3125	0,291	–	–	–	–	–	–	–	–	–	7,31	–	24,5	–	42,4	13,9	10,6	2,69	8,81	6,84	5,87	1,23	–	–	–	24,9	–	12,1	–	–	–	–	–	–	–	–	–	–	–	–	–	–	–	–	–	–	–	–	–	HSS203.2X76.2X7.9	HSS203.2X76.2X7.9	31,5	3770	–	–	203	–	–	–	76,2	–	–	–	–	–	–	–	7,94	7,39	–	–	–	–	–	–	–	–	–	7,31	–	24,5	–	17,6	228	174	68,3	3,67	112	96,2	31,2	–	–	–	10400	–	198	–	–	–	–	–	–	–	–	–	–	–	–	–	–	–	–	–	–	–	–
HSS	HSS8X3X.250	HSS8X3X1/4	F	17,32	4,77	–	–	8,00	–	–	–	3,00	–	–	–	–	–	–	–	0,250	0,233	–	–	–	–	–	–	–	–	–	9,88	–	31,3	–	35,5	11,5	8,88	2,73	7,49	5,70	4,99	1,25	–	–	–	20,8	–	10,0	–	–	–	–	–	–	–	–	–	–	–	–	–	–	–	–	–	–	–	–	–	HSS203.2X76.2X6.4	HSS203.2X76.2X6.4	25,7	3080	–	–	203	–	–	–	76,2	–	–	–	–	–	–	–	6,35	5,92	–	–	–	–	–	–	–	–	–	9,88	–	31,3	–	14,8	188	146	69,3	3,12	93,4	81,8	31,8	–	–	–	8660	–	164	–	–	–	–	–	–	–	–	–	–	–	–	–	–	–	–	–	–	–	–
HSS	HSS8X3X.188	HSS8X3X3/16	F	13,25	3,63	–	–	8,00	–	–	–	3,00	–	–	–	–	–	–	–	0,1875	0,174	–	–	–	–	–	–	–	–	–	14,2	–	43,0	–	27,8	8,87	6,94	2,77	5,94	4,43	3,96	1,28	–	–	–	16,2	–	7,68	–	–	–	–	–	–	–	–	–	–	–	–	–	–	–	–	–	–	–	–	–	HSS203.2X76.2X4.8	HSS203.2X76.2X4.8	19,7	2340	–	–	203	–	–	–	76,2	–	–	–	–	–	–	–	4,76	4,42	–	–	–	–	–	–	–	–	–	14,2	–	43,0	–	11,6	145	114	70,4	2,47	72,6	64,9	32,5	–	–	–	6740	–	126	–	–	–	–	–	–	–	–	–	–	–	–	–	–	–	–	–	–	–	–
HSS	HSS8X3X.125	HSS8X3X1/8	F	9,01	2,46	–	–	8,00	–	–	–	3,00	–	–	–	–	–	–	–	0,125	0,116	–	–	–	–	–	–	–	–	–	22,9	–	66,0	–	19,3	6,11	4,83	2,80	4,20	3,07	2,80	1,31	–	–	–	11,3	–	5,27	–	–	–	–	–	–	–	–	–	–	–	–	–	–	–	–	–	–	–	–	–	HSS203.2X76.2X3.2	HSS203.2X76.2X3.2	13,4	1590	–	–	203	–	–	–	76,2	–	–	–	–	–	–	–	3,18	2,95	–	–	–	–	–	–	–	–	–	22,9	–	66,0	–	8,03	100	79,1	71,1	1,75	50,3	45,9	33,3	–	–	–	4700	–	86,4	–	–	–	–	–	–	–	–	–	–	–	–	–	–	–	–	–	–	–	–
HSS	HSS8X2X.375	HSS8X2X3/8	F	22,37	6,18	–	–	8,00	–	–	–	2,00	–	–	–	–	–	–	–	0,375	0,349	–	–	–	–	–	–	–	–	–	2,73	–	19,9	–	38,2	13,4	9,56	2,49	3,73	4,61	3,73	0,777	–	–	–	12,1	–	8,65	–	–	–	–	–	–	–	–	–	–	–	–	–	–	–	–	–	–	–	–	–	HSS203.2X50.8X9.5	HSS203.2X50.8X9.5	33,2	3990	–	–	203	–	–	–	50,8	–	–	–	–	–	–	–	9,53	8,86	–	–	–	–	–	–	–	–	–	2,73	–	19,9	–	15,9	220	157	63,2	1,55	75,5	61,1	19,7	–	–	–	5040	–	142	–	–	–	–	–	–	–	–	–	–	–	–	–	–	–	–	–	–	–	–
HSS	HSS8X2X.313	HSS8X2X5/16	F	19,08	5,26	–	–	8,00	–	–	–	2,00	–	–	–	–	–	–	–	0,3125	0,291	–	–	–	–	–	–	–	–	–	3,87	–	24,5	–	33,7	11,6	8,43	2,53	3,38	4,06	3,38	0,802	–	–	–	10,9	–	7,57	–	–	–	–	–	–	–	–	–	–	–	–	–	–	–	–	–	–	–	–	–	HSS203.2X50.8X7.9	HSS203.2X50.8X7.9	28,4	3390	–	–	203	–	–	–	50,8	–	–	–	–	–	–	–	7,94	7,39	–	–	–	–	–	–	–	–	–	3,87	–	24,5	–	14,0	190	138	64,3	1,41	66,5	55,4	20,4	–	–	–	4540	–	124	–	–	–	–	–	–	–	–	–	–	–	–	–	–	–	–	–	–	–	–
HSS	HSS8X2X.250	HSS8X2X1/4	F	15,62	4,30	–	–	8,00	–	–	–	2,00	–	–	–	–	–	–	–	0,250	0,233	–	–	–	–	–	–	–	–	–	5,58	–	31,3	–	28,5	9,68	7,12	2,57	2,94	3,43	2,94	0,827	–	–	–	9,36	–	6,35	–	–	–	–	–	–	–	–	–	–	–	–	–	–	–	–	–	–	–	–	–	HSS203.2X50.8X6.4	HSS203.2X50.8X6.4	23,2	2770	–	–	203	–	–	–	50,8	–	–	–	–	–	–	–	6,35	5,92	–	–	–	–	–	–	–	–	–	5,58	–	31,3	–	11,9	159	117	65,3	1,22	56,2	48,2	21,0	–	–	–	3900	–	104	–	–	–	–	–	–	–	–	–	–	–	–	–	–	–	–	–	–	–	–
HSS	HSS8X2X.188	HSS8X2X3/16	F	11,97	3,28	–	–	8,00	–	–	–	2,00	–	–	–	–	–	–	–	0,1875	0,174	–	–	–	–	–	–	–	–	–	8,49	–	43,0	–	22,4	7,51	5,61	2,61	2,39	2,70	2,39	0,853	–	–	–	7,48	–	4,95	–	–	–	–	–	–	–	–	–	–	–	–	–	–	–	–	–	–	–	–	–	HSS203.2X50.8X4.8	HSS203.2X50.8X4.8	17,8	2120	–	–	203	–	–	–	50,8	–	–	–	–	–	–	–	4,76	4,42	–	–	–	–	–	–	–	–	–	8,49	–	43,0	–	9,32	123	91,9	66,3	0,995	44,2	39,2	21,7	–	–	–	3110	–	81,1	–	–	–	–	–	–	–	–	–	–	–	–	–	–	–	–	–	–	–	–
HSS	HSS8X2X.125	HSS8X2X1/8	F	8,16	2,23	–	–	8,00	–	–	–	2,00	–	–	–	–	–	–	–	0,125	0,116	–	–	–	–	–	–	–	–	–	14,2	–	66,0	–	15,7	5,19	3,93	2,65	1,72	1,90	1,72	0,879	–	–	–	5,30	–	3,44	–	–	–	–	–	–	–	–	–	–	–	–	–	–	–	–	–	–	–	–	–	HSS203.2X50.8X3.2	HSS203.2X50.8X3.2	12,1	1440	–	–	203	–	–	–	50,8	–	–	–	–	–	–	–	3,18	2,95	–	–	–	–	–	–	–	–	–	14,2	–	66,0	–	6,53	85,0	64,4	67,3	0,716	31,1	28,2	22,3	–	–	–	2210	–	56,4	–	–	–	–	–	–	–	–	–	–	–	–	–	–	–	–	–	–	–	–
HSS	HSS7X7X.625	HSS7X7X5/8	F	50,81	14,0	–	–	7,00	–	–	–	7,00	–	–	–	–	–	–	–	0,625	0,581	–	–	–	–	–	–	–	–	–	9,05	–	9,05	–	93,4	33,1	26,7	2,58	93,4	33,1	26,7	2,58	–	–	–	158	–	47,1	–	–	–	–	–	–	–	–	–	–	–	–	–	–	–	–	–	–	–	–	–	HSS177.8X177.8X15.9	HSS177.8X177.8X15.9	75,3	9030	–	–	178	–	–	–	178	–	–	–	–	–	–	–	15,9	14,8	–	–	–	–	–	–	–	–	–	9,05	–	9,05	–	38,9	542	438	65,5	38,9	542	438	65,5	–	–	–	65800	–	772	–	–	–	–	–	–	–	–	–	–	–	–	–	–	–	–	–	–	–	–
HSS	HSS7X7X.500	HSS7X7X1/2	F	42,05	11,6	–	–	7,00	–	–	–	7,00	–	–	–	–	–	–	–	0,500	0,465	–	–	–	–	–	–	–	–	–	12,1	–	12,1	–	80,5	27,9	23,0	2,63	80,5	27,9	23,0	2,63	–	–	–	133	–	39,3	–	–	–	–	–	–	–	–	–	–	–	–	–	–	–	–	–	–	–	–	–	HSS177.8X177.8X12.7	HSS177.8X177.8X12.7	62,4	7480	–	–	178	–	–	–	178	–	–	–	–	–	–	–	12,7	11,8	–	–	–	–	–	–	–	–	–	12,1	–	12,1	–	33,5	457	377	66,8	33,5	457	377	66,8	–	–	–	55400	–	644	–	–	–	–	–	–	–	–	–	–	–	–	–	–	–	–	–	–	–	–
HSS	HSS7X7X.375	HSS7X7X3/8	F	32,58	8,97	–	–	7,00	–	–	–	7,00	–	–	–	–	–	–	–	0,375	0,349	–	–	–	–	–	–	–	–	–	17,1	–	17,1	–	65,0	22,1	18,6	2,69	65,0	22,1	18,6	2,69	–	–	–	105	–	30,7	–	–	–	–	–	–	–	–	–	–	–	–	–	–	–	–	–	–	–	–	–	HSS177.8X177.8X9.5	HSS177.8X177.8X9.5	48,4	5790	–	–	178	–	–	–	178	–	–	–	–	–	–	–	9,53	8,86	–	–	–	–	–	–	–	–	–	17,1	–	17,1	–	27,1	362	305	68,3	27,1	362	305	68,3	–	–	–	43700	–	503	–	–	–	–	–	–	–	–	–	–	–	–	–	–	–	–	–	–	–	–
HSS	HSS7X7X.313	HSS7X7X5/16	F	27,59	7,59	–	–	7,00	–	–	–	7,00	–	–	–	–	–	–	–	0,3125	0,291	–	–	–	–	–	–	–	–	–	21,1	–	21,1	–	56,1	18,9	16,0	2,72	56,1	18,9	16,0	2,72	–	–	–	89,7	–	26,1	–	–	–	–	–	–	–	–	–	–	–	–	–	–	–	–	–	–	–	–	–	HSS177.8X177.8X7.9	HSS177.8X177.8X7.9	41	4900	–	–	178	–	–	–	178	–	–	–	–	–	–	–	7,94	7,39	–	–	–	–	–	–	–	–	–	21,1	–	21,1	–	23,4	310	262	69,1	23,4	310	262	69,1	–	–	–	37300	–	428	–	–	–	–	–	–	–	–	–	–	–	–	–	–	–	–	–	–	–	–
HSS	HSS7X7X.250	HSS7X7X1/4	F	22,42	6,17	–	–	7,00	–	–	–	7,00	–	–	–	–	–	–	–	0,250	0,233	–	–	–	–	–	–	–	–	–	27,0	–	27,0	–	46,5	15,5	13,3	2,75	46,5	15,5	13,3	2,75	–	–	–	73,5	–	21,3	–	–	–	–	–	–	–	–	–	–	–	–	–	–	–	–	–	–	–	–	–	HSS177.8X177.8X6.4	HSS177.8X177.8X6.4	33,3	3980	–	–	178	–	–	–	178	–	–	–	–	–	–	–	6,35	5,92	–	–	–	–	–	–	–	–	–	27,0	–	27,0	–	19,4	254	218	69,9	19,4	254	218	69,9	–	–	–	30600	–	349	–	–	–	–	–	–	–	–	–	–	–	–	–	–	–	–	–	–	–	–
HSS	HSS7X7X.188	HSS7X7X3/16	F	17,08	4,67	–	–	7,00	–	–	–	7,00	–	–	–	–	–	–	–	0,1875	0,174	–	–	–	–	–	–	–	–	–	37,2	–	37,2	–	36,0	11,9	10,3	2,77	36,0	11,9	10,3	2,77	–	–	–	56,1	–	16,2	–	–	–	–	–	–	–	–	–	–	–	–	–	–	–	–	–	–	–	–	–	HSS177.8X177.8X4.8	HSS177.8X177.8X4.8	25,4	3010	–	–	178	–	–	–	178	–	–	–	–	–	–	–	4,76	4,42	–	–	–	–	–	–	–	–	–	37,2	–	37,2	–	15,0	195	169	70,4	15,0	195	169	70,4	–	–	–	23400	–	265	–	–	–	–	–	–	–	–	–	–	–	–	–	–	–	–	–	–	–	–
HSS	HSS7X7X.125	HSS7X7X1/8	F	11,56	3,16	–	–	7,00	–	–	–	7,00	–	–	–	–	–	–	–	0,125	0,116	–	–	–	–	–	–	–	–	–	57,3	–	57,3	–	24,8	8,13	7,09	2,80	24,8	8,13	7,09	2,80	–	–	–	38,2	–	11,0	–	–	–	–	–	–	–	–	–	–	–	–	–	–	–	–	–	–	–	–	–	HSS177.8X177.8X3.2	HSS177.8X177.8X3.2	17,2	2040	–	–	178	–	–	–	178	–	–	–	–	–	–	–	3,18	2,95	–	–	–	–	–	–	–	–	–	57,3	–	57,3	–	10,3	133	116	71,1	10,3	133	116	71,1	–	–	–	15900	–	180	–	–	–	–	–	–	–	–	–	–	–	–	–	–	–	–	–	–	–	–
HSS	HSS7X5X.500	HSS7X5X1/2	F	35,24	9,74	–	–	7,00	–	–	–	5,00	–	–	–	–	–	–	–	0,500	0,465	–	–	–	–	–	–	–	–	–	7,75	–	12,1	–	60,6	21,9	17,3	2,50	35,6	17,3	14,2	1,91	–	–	–	75,8	–	27,2	–	–	–	–	–	–	–	–	–	–	–	–	–	–	–	–	–	–	–	–	–	HSS177.8X127X12.7	HSS177.8X127X12.7	52,2	6280	–	–	178	–	–	–	127	–	–	–	–	–	–	–	12,7	11,8	–	–	–	–	–	–	–	–	–	7,75	–	12,1	–	25,2	359	283	63,5	14,8	283	233	48,5	–	–	–	31600	–	446	–	–	–	–	–	–	–	–	–	–	–	–	–	–	–	–	–	–	–	–
HSS	HSS7X5X.375	HSS7X5X3/8	F	27,48	7,58	–	–	7,00	–	–	–	5,00	–	–	–	–	–	–	–	0,375	0,349	–	–	–	–	–	–	–	–	–	11,3	–	17,1	–	49,5	17,5	14,1	2,56	29,3	13,8	11,7	1,97	–	–	–	60,6	–	21,4	–	–	–	–	–	–	–	–	–	–	–	–	–	–	–	–	–	–	–	–	–	HSS177.8X127X9.5	HSS177.8X127X9.5	40,8	4890	–	–	178	–	–	–	127	–	–	–	–	–	–	–	9,53	8,86	–	–	–	–	–	–	–	–	–	11,3	–	17,1	–	20,6	287	231	65,0	12,2	226	192	50,0	–	–	–	25200	–	351	–	–	–	–	–	–	–	–	–	–	–	–	–	–	–	–	–	–	–	–
HSS	HSS7X5X.313	HSS7X5X5/16	F	23,34	6,43	–	–	7,00	–	–	–	5,00	–	–	–	–	–	–	–	0,3125	0,291	–	–	–	–	–	–	–	–	–	14,2	–	21,1	–	43,0	15,0	12,3	2,59	25,5	11,9	10,2	1,99	–	–	–	52,1	–	18,3	–	–	–	–	–	–	–	–	–	–	–	–	–	–	–	–	–	–	–	–	–	HSS177.8X127X7.9	HSS177.8X127X7.9	34,7	4150	–	–	178	–	–	–	127	–	–	–	–	–	–	–	7,94	7,39	–	–	–	–	–	–	–	–	–	14,2	–	21,1	–	17,9	246	202	65,8	10,6	195	167	50,5	–	–	–	21700	–	300	–	–	–	–	–	–	–	–	–	–	–	–	–	–	–	–	–	–	–	–
HSS	HSS7X5X.250	HSS7X5X1/4	F	19,02	5,24	–	–	7,00	–	–	–	5,00	–	–	–	–	–	–	–	0,250	0,233	–	–	–	–	–	–	–	–	–	18,5	–	27,0	–	35,9	12,4	10,2	2,62	21,3	9,83	8,53	2,02	–	–	–	42,9	–	15,0	–	–	–	–	–	–	–	–	–	–	–	–	–	–	–	–	–	–	–	–	–	HSS177.8X127X6.4	HSS177.8X127X6.4	28,3	3380	–	–	178	–	–	–	127	–	–	–	–	–	–	–	6,35	5,92	–	–	–	–	–	–	–	–	–	18,5	–	27,0	–	14,9	203	167	66,5	8,87	161	140	51,3	–	–	–	17900	–	246	–	–	–	–	–	–	–	–	–	–	–	–	–	–	–	–	–	–	–	–
HSS	HSS7X5X.188	HSS7X5X3/16	F	14,53	3,98	–	–	7,00	–	–	–	5,00	–	–	–	–	–	–	–	0,1875	0,174	–	–	–	–	–	–	–	–	–	25,7	–	37,2	–	27,9	9,52	7,96	2,65	16,6	7,57	6,65	2,05	–	–	–	32,9	–	11,4	–	–	–	–	–	–	–	–	–	–	–	–	–	–	–	–	–	–	–	–	–	HSS177.8X127X4.8	HSS177.8X127X4.8	21,6	2570	–	–	178	–	–	–	127	–	–	–	–	–	–	–	4,76	4,42	–	–	–	–	–	–	–	–	–	25,7	–	37,2	–	11,6	156	130	67,3	6,91	124	109	52,1	–	–	–	13700	–	187	–	–	–	–	–	–	–	–	–	–	–	–	–	–	–	–	–	–	–	–
HSS	HSS7X5X.125	HSS7X5X1/8	F	9,86	2,70	–	–	7,00	–	–	–	5,00	–	–	–	–	–	–	–	0,125	0,116	–	–	–	–	–	–	–	–	–	40,1	–	57,3	–	19,3	6,53	5,52	2,68	11,6	5,20	4,63	2,07	–	–	–	22,5	–	7,79	–	–	–	–	–	–	–	–	–	–	–	–	–	–	–	–	–	–	–	–	–	HSS177.8X127X3.2	HSS177.8X127X3.2	14,7	1740	–	–	178	–	–	–	127	–	–	–	–	–	–	–	3,18	2,95	–	–	–	–	–	–	–	–	–	40,1	–	57,3	–	8,03	107	90,5	68,1	4,83	85,2	75,9	52,6	–	–	–	9370	–	128	–	–	–	–	–	–	–	–	–	–	–	–	–	–	–	–	–	–	–	–
HSS	HSS7X4X.500	HSS7X4X1/2	F	31,84	8,81	–	–	7,00	–	–	–	4,00	–	–	–	–	–	–	–	0,500	0,465	–	–	–	–	–	–	–	–	–	5,60	–	12,1	–	50,7	18,8	14,5	2,40	20,7	12,6	10,4	1,53	–	–	–	50,5	–	21,1	–	–	–	–	–	–	–	–	–	–	–	–	–	–	–	–	–	–	–	–	–	HSS177.8X101.6X12.7	HSS177.8X101.6X12.7	47,2	5680	–	–	178	–	–	–	102	–	–	–	–	–	–	–	12,7	11,8	–	–	–	–	–	–	–	–	–	5,60	–	12,1	–	21,1	308	238	61,0	8,62	206	170	38,9	–	–	–	21000	–	346	–	–	–	–	–	–	–	–	–	–	–	–	–	–	–	–	–	–	–	–
HSS	HSS7X4X.375	HSS7X4X3/8	F	24,93	6,88	–	–	7,00	–	–	–	4,00	–	–	–	–	–	–	–	0,375	0,349	–	–	–	–	–	–	–	–	–	8,46	–	17,1	–	41,8	15,1	11,9	2,46	17,3	10,2	8,63	1,58	–	–	–	41,0	–	16,8	–	–	–	–	–	–	–	–	–	–	–	–	–	–	–	–	–	–	–	–	–	HSS177.8X101.6X9.5	HSS177.8X101.6X9.5	37	4440	–	–	178	–	–	–	102	–	–	–	–	–	–	–	9,53	8,86	–	–	–	–	–	–	–	–	–	8,46	–	17,1	–	17,4	247	195	62,5	7,20	167	141	40,1	–	–	–	17100	–	275	–	–	–	–	–	–	–	–	–	–	–	–	–	–	–	–	–	–	–	–
HSS	HSS7X4X.313	HSS7X4X5/16	F	21,21	5,85	–	–	7,00	–	–	–	4,00	–	–	–	–	–	–	–	0,3125	0,291	–	–	–	–	–	–	–	–	–	10,7	–	21,1	–	36,5	13,1	10,4	2,50	15,2	8,83	7,58	1,61	–	–	–	35,4	–	14,4	–	–	–	–	–	–	–	–	–	–	–	–	–	–	–	–	–	–	–	–	–	HSS177.8X101.6X7.9	HSS177.8X101.6X7.9	31,5	3770	–	–	178	–	–	–	102	–	–	–	–	–	–	–	7,94	7,39	–	–	–	–	–	–	–	–	–	10,7	–	21,1	–	15,2	215	170	63,5	6,33	145	124	40,9	–	–	–	14700	–	236	–	–	–	–	–	–	–	–	–	–	–	–	–	–	–	–	–	–	–	–
HSS	HSS7X4X.250	HSS7X4X1/4	F	17,32	4,77	–	–	7,00	–	–	–	4,00	–	–	–	–	–	–	–	0,250	0,233	–	–	–	–	–	–	–	–	–	14,2	–	27,0	–	30,5	10,8	8,72	2,53	12,8	7,33	6,38	1,64	–	–	–	29,3	–	11,8	–	–	–	–	–	–	–	–	–	–	–	–	–	–	–	–	–	–	–	–	–	HSS177.8X101.6X6.4	HSS177.8X101.6X6.4	25,7	3080	–	–	178	–	–	–	102	–	–	–	–	–	–	–	6,35	5,92	–	–	–	–	–	–	–	–	–	14,2	–	27,0	–	12,7	177	143	64,3	5,33	120	105	41,7	–	–	–	12200	–	193	–	–	–	–	–	–	–	–	–	–	–	–	–	–	–	–	–	–	–	–
HSS	HSS7X4X.188	HSS7X4X3/16	F	13,25	3,63	–	–	7,00	–	–	–	4,00	–	–	–	–	–	–	–	0,1875	0,174	–	–	–	–	–	–	–	–	–	20,0	–	37,2	–	23,8	8,33	6,81	2,56	10,0	5,67	5,02	1,66	–	–	–	22,7	–	9,07	–	–	–	–	–	–	–	–	–	–	–	–	–	–	–	–	–	–	–	–	–	HSS177.8X101.6X4.8	HSS177.8X101.6X4.8	19,7	2340	–	–	178	–	–	–	102	–	–	–	–	–	–	–	4,76	4,42	–	–	–	–	–	–	–	–	–	20,0	–	37,2	–	9,91	137	112	65,0	4,16	92,9	82,3	42,2	–	–	–	9450	–	149	–	–	–	–	–	–	–	–	–	–	–	–	–	–	–	–	–	–	–	–
HSS	HSS7X4X.125	HSS7X4X1/8	F	9,01	2,46	–	–	7,00	–	–	–	4,00	–	–	–	–	–	–	–	0,125	0,116	–	–	–	–	–	–	–	–	–	31,5	–	57,3	–	16,6	5,73	4,73	2,59	7,03	3,91	3,51	1,69	–	–	–	15,6	–	6,20	–	–	–	–	–	–	–	–	–	–	–	–	–	–	–	–	–	–	–	–	–	HSS177.8X101.6X3.2	HSS177.8X101.6X3.2	13,4	1590	–	–	178	–	–	–	102	–	–	–	–	–	–	–	3,18	2,95	–	–	–	–	–	–	–	–	–	31,5	–	57,3	–	6,91	93,9	77,5	65,8	2,93	64,1	57,5	42,9	–	–	–	6490	–	102	–	–	–	–	–	–	–	–	–	–	–	–	–	–	–	–	–	–	–	–
HSS	HSS7X3X.500	HSS7X3X1/2	F	28,43	7,88	–	–	7,00	–	–	–	3,00	–	–	–	–	–	–	–	0,500	0,465	–	–	–	–	–	–	–	–	–	3,45	–	12,1	–	40,7	15,8	11,6	2,27	10,2	8,46	6,80	1,14	–	–	–	28,6	–	15,0	–	–	–	–	–	–	–	–	–	–	–	–	–	–	–	–	–	–	–	–	–	HSS177.8X76.2X12.7	HSS177.8X76.2X12.7	42,1	5080	–	–	178	–	–	–	76,2	–	–	–	–	–	–	–	12,7	11,8	–	–	–	–	–	–	–	–	–	3,45	–	12,1	–	16,9	259	190	57,7	4,25	139	111	29,0	–	–	–	11900	–	246	–	–	–	–	–	–	–	–	–	–	–	–	–	–	–	–	–	–	–	–
HSS	HSS7X3X.375	HSS7X3X3/8	F	22,37	6,18	–	–	7,00	–	–	–	3,00	–	–	–	–	–	–	–	0,375	0,349	–	–	–	–	–	–	–	–	–	5,60	–	17,1	–	34,1	12,8	9,73	2,35	8,71	6,95	5,81	1,19	–	–	–	23,9	–	12,1	–	–	–	–	–	–	–	–	–	–	–	–	–	–	–	–	–	–	–	–	–	HSS177.8X76.2X9.5	HSS177.8X76.2X9.5	33,2	3990	–	–	178	–	–	–	76,2	–	–	–	–	–	–	–	9,53	8,86	–	–	–	–	–	–	–	–	–	5,60	–	17,1	–	14,2	210	159	59,7	3,63	114	95,2	30,2	–	–	–	9950	–	198	–	–	–	–	–	–	–	–	–	–	–	–	–	–	–	–	–	–	–	–
HSS	HSS7X3X.313	HSS7X3X5/16	F	19,08	5,26	–	–	7,00	–	–	–	3,00	–	–	–	–	–	–	–	0,3125	0,291	–	–	–	–	–	–	–	–	–	7,31	–	21,1	–	29,9	11,1	8,54	2,38	7,74	6,05	5,16	1,21	–	–	–	20,9	–	10,5	–	–	–	–	–	–	–	–	–	–	–	–	–	–	–	–	–	–	–	–	–	HSS177.8X76.2X7.9	HSS177.8X76.2X7.9	28,4	3390	–	–	178	–	–	–	76,2	–	–	–	–	–	–	–	7,94	7,39	–	–	–	–	–	–	–	–	–	7,31	–	21,1	–	12,4	182	140	60,5	3,22	99,1	84,6	30,7	–	–	–	8700	–	172	–	–	–	–	–	–	–	–	–	–	–	–	–	–	–	–	–	–	–	–
HSS	HSS7X3X.250	HSS7X3X1/4	F	15,62	4,30	–	–	7,00	–	–	–	3,00	–	–	–	–	–	–	–	0,250	0,233	–	–	–	–	–	–	–	–	–	9,88	–	27,0	–	25,2	9,22	7,19	2,42	6,60	5,06	4,40	1,24	–	–	–	17,5	–	8,68	–	–	–	–	–	–	–	–	–	–	–	–	–	–	–	–	–	–	–	–	–	HSS177.8X76.2X6.4	HSS177.8X76.2X6.4	23,2	2770	–	–	178	–	–	–	76,2	–	–	–	–	–	–	–	6,35	5,92	–	–	–	–	–	–	–	–	–	9,88	–	27,0	–	10,5	151	118	61,5	2,75	82,9	72,1	31,5	–	–	–	7280	–	142	–	–	–	–	–	–	–	–	–	–	–	–	–	–	–	–	–	–	–	–
HSS	HSS7X3X.188	HSS7X3X3/16	F	11,97	3,28	–	–	7,00	–	–	–	3,00	–	–	–	–	–	–	–	0,1875	0,174	–	–	–	–	–	–	–	–	–	14,2	–	37,2	–	19,8	7,14	5,65	2,45	5,24	3,94	3,50	1,26	–	–	–	13,7	–	6,69	–	–	–	–	–	–	–	–	–	–	–	–	–	–	–	–	–	–	–	–	–	HSS177.8X76.2X4.8	HSS177.8X76.2X4.8	17,8	2120	–	–	178	–	–	–	76,2	–	–	–	–	–	–	–	4,76	4,42	–	–	–	–	–	–	–	–	–	14,2	–	37,2	–	8,24	117	92,6	62,2	2,18	64,6	57,4	32,0	–	–	–	5700	–	110	–	–	–	–	–	–	–	–	–	–	–	–	–	–	–	–	–	–	–	–
HSS	HSS7X3X.125	HSS7X3X1/8	F	8,16	2,23	–	–	7,00	–	–	–	3,00	–	–	–	–	–	–	–	0,125	0,116	–	–	–	–	–	–	–	–	–	22,9	–	57,3	–	13,8	4,93	3,95	2,49	3,71	2,73	2,48	1,29	–	–	–	9,48	–	4,60	–	–	–	–	–	–	–	–	–	–	–	–	–	–	–	–	–	–	–	–	–	HSS177.8X76.2X3.2	HSS177.8X76.2X3.2	12,1	1440	–	–	178	–	–	–	76,2	–	–	–	–	–	–	–	3,18	2,95	–	–	–	–	–	–	–	–	–	22,9	–	57,3	–	5,74	80,8	64,7	63,2	1,54	44,7	40,6	32,8	–	–	–	3950	–	75,4	–	–	–	–	–	–	–	–	–	–	–	–	–	–	–	–	–	–	–	–
HSS	HSS7X2X.250	HSS7X2X1/4	F	13,91	3,84	–	–	7,00	–	–	–	2,00	–	–	–	–	–	–	–	0,250	0,233	–	–	–	–	–	–	–	–	–	5,58	–	27,0	–	19,8	7,64	5,67	2,27	2,58	3,02	2,58	0,819	–	–	–	7,95	–	5,52	–	–	–	–	–	–	–	–	–	–	–	–	–	–	–	–	–	–	–	–	–	HSS177.8X50.8X6.4	HSS177.8X50.8X6.4	20,7	2480	–	–	178	–	–	–	50,8	–	–	–	–	–	–	–	6,35	5,92	–	–	–	–	–	–	–	–	–	5,58	–	27,0	–	8,24	125	92,9	57,7	1,07	49,5	42,3	20,8	–	–	–	3310	–	90,5	–	–	–	–	–	–	–	–	–	–	–	–	–	–	–	–	–	–	–	–
HSS	HSS7X2X.188	HSS7X2X3/16	F	10,7	2,93	–	–	7,00	–	–	–	2,00	–	–	–	–	–	–	–	0,1875	0,174	–	–	–	–	–	–	–	–	–	8,49	–	37,2	–	15,7	5,95	4,49	2,31	2,10	2,39	2,10	0,845	–	–	–	6,35	–	4,32	–	–	–	–	–	–	–	–	–	–	–	–	–	–	–	–	–	–	–	–	–	HSS177.8X50.8X4.8	HSS177.8X50.8X4.8	15,9	1890	–	–	178	–	–	–	50,8	–	–	–	–	–	–	–	4,76	4,42	–	–	–	–	–	–	–	–	–	8,49	–	37,2	–	6,53	97,5	73,6	58,7	0,874	39,2	34,4	21,5	–	–	–	2640	–	70,8	–	–	–	–	–	–	–	–	–	–	–	–	–	–	–	–	–	–	–	–
HSS	HSS7X2X.125	HSS7X2X1/8	F	7,31	2,00	–	–	7,00	–	–	–	2,00	–	–	–	–	–	–	–	0,125	0,116	–	–	–	–	–	–	–	–	–	14,2	–	57,3	–	11,1	4,13	3,16	2,35	1,52	1,68	1,52	0,871	–	–	–	4,51	–	3,00	–	–	–	–	–	–	–	–	–	–	–	–	–	–	–	–	–	–	–	–	–	HSS177.8X50.8X3.2	HSS177.8X50.8X3.2	10,9	1290	–	–	178	–	–	–	50,8	–	–	–	–	–	–	–	3,18	2,95	–	–	–	–	–	–	–	–	–	14,2	–	57,3	–	4,62	67,7	51,8	59,7	0,633	27,5	24,9	22,1	–	–	–	1880	–	49,2	–	–	–	–	–	–	–	–	–	–	–	–	–	–	–	–	–	–	–	–
HSS	HSS6X6X.625	HSS6X6X5/8	F	42,3	11,7	–	–	6,00	–	–	–	6,00	–	–	–	–	–	–	–	0,625	0,581	–	–	–	–	–	–	–	–	–	7,33	–	7,33	–	55,2	23,2	18,4	2,17	55,2	23,2	18,4	2,17	–	–	–	94,9	–	33,4	–	–	–	–	–	–	–	–	–	–	–	–	–	–	–	–	–	–	–	–	–	HSS152.4X152.4X15.9	HSS152.4X152.4X15.9	62,6	7550	–	–	152	–	–	–	152	–	–	–	–	–	–	–	15,9	14,8	–	–	–	–	–	–	–	–	–	7,33	–	7,33	–	23,0	380	302	55,1	23,0	380	302	55,1	–	–	–	39500	–	547	–	–	–	–	–	–	–	–	–	–	–	–	–	–	–	–	–	–	–	–
HSS	HSS6X6X.500	HSS6X6X1/2	F	35,24	9,74	–	–	6,00	–	–	–	6,00	–	–	–	–	–	–	–	0,500	0,465	–	–	–	–	–	–	–	–	–	9,90	–	9,90	–	48,3	19,8	16,1	2,23	48,3	19,8	16,1	2,23	–	–	–	81,1	–	28,1	–	–	–	–	–	–	–	–	–	–	–	–	–	–	–	–	–	–	–	–	–	HSS152.4X152.4X12.7	HSS152.4X152.4X12.7	52,2	6280	–	–	152	–	–	–	152	–	–	–	–	–	–	–	12,7	11,8	–	–	–	–	–	–	–	–	–	9,90	–	9,90	–	20,1	324	264	56,6	20,1	324	264	56,6	–	–	–	33800	–	460	–	–	–	–	–	–	–	–	–	–	–	–	–	–	–	–	–	–	–	–
HSS	HSS6X6X.375	HSS6X6X3/8	F	27,48	7,58	–	–	6,00	–	–	–	6,00	–	–	–	–	–	–	–	0,375	0,349	–	–	–	–	–	–	–	–	–	14,2	–	14,2	–	39,5	15,8	13,2	2,28	39,5	15,8	13,2	2,28	–	–	–	64,6	–	22,1	–	–	–	–	–	–	–	–	–	–	–	–	–	–	–	–	–	–	–	–	–	HSS152.4X152.4X9.5	HSS152.4X152.4X9.5	40,8	4890	–	–	152	–	–	–	152	–	–	–	–	–	–	–	9,53	8,86	–	–	–	–	–	–	–	–	–	14,2	–	14,2	–	16,4	259	216	57,9	16,4	259	216	57,9	–	–	–	26900	–	362	–	–	–	–	–	–	–	–	–	–	–	–	–	–	–	–	–	–	–	–
HSS	HSS6X6X.313	HSS6X6X5/16	F	23,34	6,43	–	–	6,00	–	–	–	6,00	–	–	–	–	–	–	–	0,3125	0,291	–	–	–	–	–	–	–	–	–	17,6	–	17,6	–	34,3	13,6	11,4	2,31	34,3	13,6	11,4	2,31	–	–	–	55,4	–	18,9	–	–	–	–	–	–	–	–	–	–	–	–	–	–	–	–	–	–	–	–	–	HSS152.4X152.4X7.9	HSS152.4X152.4X7.9	34,6	4150	–	–	152	–	–	–	152	–	–	–	–	–	–	–	7,94	7,39	–	–	–	–	–	–	–	–	–	17,6	–	17,6	–	14,3	223	187	58,7	14,3	223	187	58,7	–	–	–	23100	–	310	–	–	–	–	–	–	–	–	–	–	–	–	–	–	–	–	–	–	–	–
HSS	HSS6X6X.250	HSS6X6X1/4	F	19,02	5,24	–	–	6,00	–	–	–	6,00	–	–	–	–	–	–	–	0,250	0,233	–	–	–	–	–	–	–	–	–	22,8	–	22,8	–	28,6	11,2	9,54	2,34	28,6	11,2	9,54	2,34	–	–	–	45,6	–	15,4	–	–	–	–	–	–	–	–	–	–	–	–	–	–	–	–	–	–	–	–	–	HSS152.4X152.4X6.4	HSS152.4X152.4X6.4	28,3	3380	–	–	152	–	–	–	152	–	–	–	–	–	–	–	6,35	5,92	–	–	–	–	–	–	–	–	–	22,8	–	22,8	–	11,9	184	156	59,4	11,9	184	156	59,4	–	–	–	19000	–	252	–	–	–	–	–	–	–	–	–	–	–	–	–	–	–	–	–	–	–	–
HSS	HSS6X6X.188	HSS6X6X3/16	F	14,53	3,98	–	–	6,00	–	–	–	6,00	–	–	–	–	–	–	–	0,1875	0,174	–	–	–	–	–	–	–	–	–	31,5	–	31,5	–	22,3	8,63	7,42	2,37	22,3	8,63	7,42	2,37	–	–	–	35,0	–	11,8	–	–	–	–	–	–	–	–	–	–	–	–	–	–	–	–	–	–	–	–	–	HSS152.4X152.4X4.8	HSS152.4X152.4X4.8	21,6	2570	–	–	152	–	–	–	152	–	–	–	–	–	–	–	4,76	4,42	–	–	–	–	–	–	–	–	–	31,5	–	31,5	–	9,28	141	122	60,2	9,28	141	122	60,2	–	–	–	14600	–	193	–	–	–	–	–	–	–	–	–	–	–	–	–	–	–	–	–	–	–	–
HSS	HSS6X6X.125	HSS6X6X1/8	F	9,86	2,70	–	–	6,00	–	–	–	6,00	–	–	–	–	–	–	–	0,125	0,116	–	–	–	–	–	–	–	–	–	48,7	–	48,7	–	15,5	5,92	5,15	2,39	15,5	5,92	5,15	2,39	–	–	–	23,9	–	8,03	–	–	–	–	–	–	–	–	–	–	–	–	–	–	–	–	–	–	–	–	–	HSS152.4X152.4X3.2	HSS152.4X152.4X3.2	14,7	1740	–	–	152	–	–	–	152	–	–	–	–	–	–	–	3,18	2,95	–	–	–	–	–	–	–	–	–	48,7	–	48,7	–	6,45	97,0	84,4	60,7	6,45	97,0	84,4	60,7	–	–	–	9950	–	132	–	–	–	–	–	–	–	–	–	–	–	–	–	–	–	–	–	–	–	–
HSS	HSS6X5X.500	HSS6X5X1/2	F	31,84	8,81	–	–	6,00	–	–	–	5,00	–	–	–	–	–	–	–	0,500	0,465	–	–	–	–	–	–	–	–	–	7,75	–	9,90	–	41,1	17,2	13,7	2,16	30,8	15,2	12,3	1,87	–	–	–	59,8	–	23,0	–	–	–	–	–	–	–	–	–	–	–	–	–	–	–	–	–	–	–	–	–	HSS152.4X127X12.7	HSS152.4X127X12.7	47,2	5680	–	–	152	–	–	–	127	–	–	–	–	–	–	–	12,7	11,8	–	–	–	–	–	–	–	–	–	7,75	–	9,90	–	17,1	282	225	54,9	12,8	249	202	47,5	–	–	–	24900	–	377	–	–	–	–	–	–	–	–	–	–	–	–	–	–	–	–	–	–	–	–
HSS	HSS6X5X.375	HSS6X5X3/8	F	24,93	6,88	–	–	6,00	–	–	–	5,00	–	–	–	–	–	–	–	0,375	0,349	–	–	–	–	–	–	–	–	–	11,3	–	14,2	–	33,9	13,8	11,3	2,22	25,5	12,2	10,2	1,92	–	–	–	48,1	–	18,2	–	–	–	–	–	–	–	–	–	–	–	–	–	–	–	–	–	–	–	–	–	HSS152.4X127X9.5	HSS152.4X127X9.5	37	4440	–	–	152	–	–	–	127	–	–	–	–	–	–	–	9,53	8,86	–	–	–	–	–	–	–	–	–	11,3	–	14,2	–	14,1	226	185	56,4	10,6	200	167	48,8	–	–	–	20000	–	298	–	–	–	–	–	–	–	–	–	–	–	–	–	–	–	–	–	–	–	–
HSS	HSS6X5X.313	HSS6X5X5/16	F	21,21	5,85	–	–	6,00	–	–	–	5,00	–	–	–	–	–	–	–	0,3125	0,291	–	–	–	–	–	–	–	–	–	14,2	–	17,6	–	29,6	11,9	9,85	2,25	22,3	10,5	8,91	1,95	–	–	–	41,4	–	15,6	–	–	–	–	–	–	–	–	–	–	–	–	–	–	–	–	–	–	–	–	–	HSS152.4X127X7.9	HSS152.4X127X7.9	31,5	3770	–	–	152	–	–	–	127	–	–	–	–	–	–	–	7,94	7,39	–	–	–	–	–	–	–	–	–	14,2	–	17,6	–	12,3	195	161	57,2	9,28	172	146	49,5	–	–	–	17200	–	256	–	–	–	–	–	–	–	–	–	–	–	–	–	–	–	–	–	–	–	–
HSS	HSS6X5X.250	HSS6X5X1/4	F	17,32	4,77	–	–	6,00	–	–	–	5,00	–	–	–	–	–	–	–	0,250	0,233	–	–	–	–	–	–	–	–	–	18,5	–	22,8	–	24,7	9,87	8,25	2,28	18,7	8,72	7,47	1,98	–	–	–	34,2	–	12,8	–	–	–	–	–	–	–	–	–	–	–	–	–	–	–	–	–	–	–	–	–	HSS152.4X127X6.4	HSS152.4X127X6.4	25,7	3080	–	–	152	–	–	–	127	–	–	–	–	–	–	–	6,35	5,92	–	–	–	–	–	–	–	–	–	18,5	–	22,8	–	10,3	162	135	57,9	7,78	143	122	50,3	–	–	–	14200	–	210	–	–	–	–	–	–	–	–	–	–	–	–	–	–	–	–	–	–	–	–
HSS	HSS6X5X.188	HSS6X5X3/16	F	13,25	3,63	–	–	6,00	–	–	–	5,00	–	–	–	–	–	–	–	0,1875	0,174	–	–	–	–	–	–	–	–	–	25,7	–	31,5	–	19,3	7,62	6,44	2,31	14,6	6,73	5,84	2,01	–	–	–	26,3	–	9,76	–	–	–	–	–	–	–	–	–	–	–	–	–	–	–	–	–	–	–	–	–	HSS152.4X127X4.8	HSS152.4X127X4.8	19,7	2340	–	–	152	–	–	–	127	–	–	–	–	–	–	–	4,76	4,42	–	–	–	–	–	–	–	–	–	25,7	–	31,5	–	8,03	125	106	58,7	6,08	110	95,7	51,1	–	–	–	10900	–	160	–	–	–	–	–	–	–	–	–	–	–	–	–	–	–	–	–	–	–	–
HSS	HSS6X5X.125	HSS6X5X1/8	F	9,01	2,46	–	–	6,00	–	–	–	5,00	–	–	–	–	–	–	–	0,125	0,116	–	–	–	–	–	–	–	–	–	40,1	–	48,7	–	13,4	5,24	4,48	2,34	10,2	4,63	4,07	2,03	–	–	–	18,0	–	6,66	–	–	–	–	–	–	–	–	–	–	–	–	–	–	–	–	–	–	–	–	–	HSS152.4X127X3.2	HSS152.4X127X3.2	13,4	1590	–	–	152	–	–	–	127	–	–	–	–	–	–	–	3,18	2,95	–	–	–	–	–	–	–	–	–	40,1	–	48,7	–	5,58	85,9	73,4	59,4	4,25	75,9	66,7	51,6	–	–	–	7490	–	109	–	–	–	–	–	–	–	–	–	–	–	–	–	–	–	–	–	–	–	–
HSS	HSS6X4X.500	HSS6X4X1/2	F	28,43	7,88	–	–	6,00	–	–	–	4,00	–	–	–	–	–	–	–	0,500	0,465	–	–	–	–	–	–	–	–	–	5,60	–	9,90	–	34,0	14,6	11,3	2,08	17,8	11,0	8,89	1,50	–	–	–	40,3	–	17,8	–	–	–	–	–	–	–	–	–	–	–	–	–	–	–	–	–	–	–	–	–	HSS152.4X101.6X12.7	HSS152.4X101.6X12.7	42,1	5080	–	–	152	–	–	–	102	–	–	–	–	–	–	–	12,7	11,8	–	–	–	–	–	–	–	–	–	5,60	–	9,90	–	14,2	239	185	52,8	7,41	180	146	38,1	–	–	–	16800	–	292	–	–	–	–	–	–	–	–	–	–	–	–	–	–	–	–	–	–	–	–
HSS	HSS6X4X.375	HSS6X4X3/8	F	22,37	6,18	–	–	6,00	–	–	–	4,00	–	–	–	–	–	–	–	0,375	0,349	–	–	–	–	–	–	–	–	–	8,46	–	14,2	–	28,3	11,9	9,43	2,14	14,9	8,94	7,47	1,55	–	–	–	32,8	–	14,2	–	–	–	–	–	–	–	–	–	–	–	–	–	–	–	–	–	–	–	–	–	HSS152.4X101.6X9.5	HSS152.4X101.6X9.5	33,2	3990	–	–	152	–	–	–	102	–	–	–	–	–	–	–	9,53	8,86	–	–	–	–	–	–	–	–	–	8,46	–	14,2	–	11,8	195	155	54,4	6,20	147	122	39,4	–	–	–	13700	–	233	–	–	–	–	–	–	–	–	–	–	–	–	–	–	–	–	–	–	–	–
HSS	HSS6X4X.313	HSS6X4X5/16	F	19,08	5,26	–	–	6,00	–	–	–	4,00	–	–	–	–	–	–	–	0,3125	0,291	–	–	–	–	–	–	–	–	–	10,7	–	17,6	–	24,8	10,3	8,27	2,17	13,2	7,75	6,58	1,58	–	–	–	28,4	–	12,2	–	–	–	–	–	–	–	–	–	–	–	–	–	–	–	–	–	–	–	–	–	HSS152.4X101.6X7.9	HSS152.4X101.6X7.9	28,4	3390	–	–	152	–	–	–	102	–	–	–	–	–	–	–	7,94	7,39	–	–	–	–	–	–	–	–	–	10,7	–	17,6	–	10,3	169	136	55,1	5,49	127	108	40,1	–	–	–	11800	–	200	–	–	–	–	–	–	–	–	–	–	–	–	–	–	–	–	–	–	–	–
HSS	HSS6X4X.250	HSS6X4X1/4	F	15,62	4,30	–	–	6,00	–	–	–	4,00	–	–	–	–	–	–	–	0,250	0,233	–	–	–	–	–	–	–	–	–	14,2	–	22,8	–	20,9	8,53	6,96	2,20	11,1	6,45	5,56	1,61	–	–	–	23,6	–	10,1	–	–	–	–	–	–	–	–	–	–	–	–	–	–	–	–	–	–	–	–	–	HSS152.4X101.6X6.4	HSS152.4X101.6X6.4	23,2	2770	–	–	152	–	–	–	102	–	–	–	–	–	–	–	6,35	5,92	–	–	–	–	–	–	–	–	–	14,2	–	22,8	–	8,70	140	114	55,9	4,62	106	91,1	40,9	–	–	–	9820	–	166	–	–	–	–	–	–	–	–	–	–	–	–	–	–	–	–	–	–	–	–
HSS	HSS6X4X.188	HSS6X4X3/16	F	11,97	3,28	–	–	6,00	–	–	–	4,00	–	–	–	–	–	–	–	0,1875	0,174	–	–	–	–	–	–	–	–	–	20,0	–	31,5	–	16,4	6,60	5,46	2,23	8,76	5,00	4,38	1,63	–	–	–	18,2	–	7,74	–	–	–	–	–	–	–	–	–	–	–	–	–	–	–	–	–	–	–	–	–	HSS152.4X101.6X4.8	HSS152.4X101.6X4.8	17,8	2120	–	–	152	–	–	–	102	–	–	–	–	–	–	–	4,76	4,42	–	–	–	–	–	–	–	–	–	20,0	–	31,5	–	6,83	108	89,5	56,6	3,65	81,9	71,8	41,4	–	–	–	7580	–	127	–	–	–	–	–	–	–	–	–	–	–	–	–	–	–	–	–	–	–	–
HSS	HSS6X4X.125	HSS6X4X1/8	F	8,16	2,23	–	–	6,00	–	–	–	4,00	–	–	–	–	–	–	–	0,125	0,116	–	–	–	–	–	–	–	–	–	31,5	–	48,7	–	11,4	4,56	3,81	2,26	6,15	3,46	3,08	1,66	–	–	–	12,6	–	5,30	–	–	–	–	–	–	–	–	–	–	–	–	–	–	–	–	–	–	–	–	–	HSS152.4X101.6X3.2	HSS152.4X101.6X3.2	12,1	1440	–	–	152	–	–	–	102	–	–	–	–	–	–	–	3,18	2,95	–	–	–	–	–	–	–	–	–	31,5	–	48,7	–	4,75	74,7	62,4	57,4	2,56	56,7	50,5	42,2	–	–	–	5240	–	86,9	–	–	–	–	–	–	–	–	–	–	–	–	–	–	–	–	–	–	–	–
HSS	HSS6X3X.500	HSS6X3X1/2	F	25,03	6,95	–	–	6,00	–	–	–	3,00	–	–	–	–	–	–	–	0,500	0,465	–	–	–	–	–	–	–	–	–	3,45	–	9,90	–	26,8	12,1	8,95	1,97	8,69	7,28	5,79	1,12	–	–	–	23,1	–	12,7	–	–	–	–	–	–	–	–	–	–	–	–	–	–	–	–	–	–	–	–	–	HSS152.4X76.2X12.7	HSS152.4X76.2X12.7	37,1	4480	–	–	152	–	–	–	76,2	–	–	–	–	–	–	–	12,7	11,8	–	–	–	–	–	–	–	–	–	3,45	–	9,90	–	11,2	198	147	50,0	3,62	119	94,9	28,4	–	–	–	9610	–	208	–	–	–	–	–	–	–	–	–	–	–	–	–	–	–	–	–	–	–	–
HSS	HSS6X3X.375	HSS6X3X3/8	F	19,82	5,48	–	–	6,00	–	–	–	3,00	–	–	–	–	–	–	–	0,375	0,349	–	–	–	–	–	–	–	–	–	5,60	–	14,2	–	22,7	9,90	7,57	2,04	7,48	6,03	4,99	1,17	–	–	–	19,3	–	10,3	–	–	–	–	–	–	–	–	–	–	–	–	–	–	–	–	–	–	–	–	–	HSS152.4X76.2X9.5	HSS152.4X76.2X9.5	29,4	3540	–	–	152	–	–	–	76,2	–	–	–	–	–	–	–	9,53	8,86	–	–	–	–	–	–	–	–	–	5,60	–	14,2	–	9,45	162	124	51,8	3,11	98,8	81,8	29,7	–	–	–	8030	–	169	–	–	–	–	–	–	–	–	–	–	–	–	–	–	–	–	–	–	–	–
HSS	HSS6X3X.313	HSS6X3X5/16	F	16,96	4,68	–	–	6,00	–	–	–	3,00	–	–	–	–	–	–	–	0,3125	0,291	–	–	–	–	–	–	–	–	–	7,31	–	17,6	–	20,1	8,61	6,69	2,07	6,67	5,27	4,45	1,19	–	–	–	16,9	–	8,91	–	–	–	–	–	–	–	–	–	–	–	–	–	–	–	–	–	–	–	–	–	HSS152.4X76.2X7.9	HSS152.4X76.2X7.9	25,2	3020	–	–	152	–	–	–	76,2	–	–	–	–	–	–	–	7,94	7,39	–	–	–	–	–	–	–	–	–	7,31	–	17,6	–	8,37	141	110	52,6	2,78	86,4	72,9	30,2	–	–	–	7030	–	146	–	–	–	–	–	–	–	–	–	–	–	–	–	–	–	–	–	–	–	–
HSS	HSS6X3X.250	HSS6X3X1/4	F	13,91	3,84	–	–	6,00	–	–	–	3,00	–	–	–	–	–	–	–	0,250	0,233	–	–	–	–	–	–	–	–	–	9,88	–	22,8	–	17,0	7,19	5,66	2,10	5,70	4,41	3,80	1,22	–	–	–	14,2	–	7,39	–	–	–	–	–	–	–	–	–	–	–	–	–	–	–	–	–	–	–	–	–	HSS152.4X76.2X6.4	HSS152.4X76.2X6.4	20,7	2480	–	–	152	–	–	–	76,2	–	–	–	–	–	–	–	6,35	5,92	–	–	–	–	–	–	–	–	–	9,88	–	22,8	–	7,08	118	92,8	53,3	2,37	72,3	62,3	31,0	–	–	–	5910	–	121	–	–	–	–	–	–	–	–	–	–	–	–	–	–	–	–	–	–	–	–
HSS	HSS6X3X.188	HSS6X3X3/16	F	10,7	2,93	–	–	6,00	–	–	–	3,00	–	–	–	–	–	–	–	0,1875	0,174	–	–	–	–	–	–	–	–	–	14,2	–	31,5	–	13,4	5,59	4,47	2,14	4,55	3,45	3,03	1,25	–	–	–	11,1	–	5,71	–	–	–	–	–	–	–	–	–	–	–	–	–	–	–	–	–	–	–	–	–	HSS152.4X76.2X4.8	HSS152.4X76.2X4.8	15,9	1890	–	–	152	–	–	–	76,2	–	–	–	–	–	–	–	4,76	4,42	–	–	–	–	–	–	–	–	–	14,2	–	31,5	–	5,58	91,6	73,3	54,4	1,89	56,5	49,7	31,8	–	–	–	4620	–	93,6	–	–	–	–	–	–	–	–	–	–	–	–	–	–	–	–	–	–	–	–
HSS	HSS6X3X.125	HSS6X3X1/8	F	7,31	2,00	–	–	6,00	–	–	–	3,00	–	–	–	–	–	–	–	0,125	0,116	–	–	–	–	–	–	–	–	–	22,9	–	48,7	–	9,43	3,87	3,14	2,17	3,23	2,40	2,15	1,27	–	–	–	7,73	–	3,93	–	–	–	–	–	–	–	–	–	–	–	–	–	–	–	–	–	–	–	–	–	HSS152.4X76.2X3.2	HSS152.4X76.2X3.2	10,9	1290	–	–	152	–	–	–	76,2	–	–	–	–	–	–	–	3,18	2,95	–	–	–	–	–	–	–	–	–	22,9	–	48,7	–	3,93	63,4	51,5	55,1	1,34	39,3	35,2	32,3	–	–	–	3220	–	64,4	–	–	–	–	–	–	–	–	–	–	–	–	–	–	–	–	–	–	–	–
HSS	HSS6X2X.375	HSS6X2X3/8	F	17,27	4,78	–	–	6,00	–	–	–	2,00	–	–	–	–	–	–	–	0,375	0,349	–	–	–	–	–	–	–	–	–	2,73	–	14,2	–	17,1	7,93	5,71	1,89	2,77	3,46	2,77	0,760	–	–	–	8,42	–	6,35	–	–	–	–	–	–	–	–	–	–	–	–	–	–	–	–	–	–	–	–	–	HSS152.4X50.8X9.5	HSS152.4X50.8X9.5	25,6	3080	–	–	152	–	–	–	50,8	–	–	–	–	–	–	–	9,53	8,86	–	–	–	–	–	–	–	–	–	2,73	–	14,2	–	7,12	130	93,6	48,0	1,15	56,7	45,4	19,3	–	–	–	3500	–	104	–	–	–	–	–	–	–	–	–	–	–	–	–	–	–	–	–	–	–	–
HSS	HSS6X2X.313	HSS6X2X5/16	F	14,83	4,10	–	–	6,00	–	–	–	2,00	–	–	–	–	–	–	–	0,3125	0,291	–	–	–	–	–	–	–	–	–	3,87	–	17,6	–	15,3	6,95	5,11	1,93	2,52	3,07	2,52	0,785	–	–	–	7,60	–	5,58	–	–	–	–	–	–	–	–	–	–	–	–	–	–	–	–	–	–	–	–	–	HSS152.4X50.8X7.9	HSS152.4X50.8X7.9	22	2650	–	–	152	–	–	–	50,8	–	–	–	–	–	–	–	7,94	7,39	–	–	–	–	–	–	–	–	–	3,87	–	17,6	–	6,37	114	83,7	49,0	1,05	50,3	41,3	19,9	–	–	–	3160	–	91,4	–	–	–	–	–	–	–	–	–	–	–	–	–	–	–	–	–	–	–	–
HSS	HSS6X2X.250	HSS6X2X1/4	F	12,21	3,37	–	–	6,00	–	–	–	2,00	–	–	–	–	–	–	–	0,250	0,233	–	–	–	–	–	–	–	–	–	5,58	–	22,8	–	13,1	5,84	4,37	1,97	2,21	2,61	2,21	0,810	–	–	–	6,55	–	4,70	–	–	–	–	–	–	–	–	–	–	–	–	–	–	–	–	–	–	–	–	–	HSS152.4X50.8X6.4	HSS152.4X50.8X6.4	18,1	2170	–	–	152	–	–	–	50,8	–	–	–	–	–	–	–	6,35	5,92	–	–	–	–	–	–	–	–	–	5,58	–	22,8	–	5,45	95,7	71,6	50,0	0,920	42,8	36,2	20,6	–	–	–	2730	–	77,0	–	–	–	–	–	–	–	–	–	–	–	–	–	–	–	–	–	–	–	–
HSS	HSS6X2X.188	HSS6X2X3/16	F	9,42	2,58	–	–	6,00	–	–	–	2,00	–	–	–	–	–	–	–	0,1875	0,174	–	–	–	–	–	–	–	–	–	8,49	–	31,5	–	10,5	4,58	3,49	2,01	1,80	2,07	1,80	0,836	–	–	–	5,24	–	3,68	–	–	–	–	–	–	–	–	–	–	–	–	–	–	–	–	–	–	–	–	–	HSS152.4X50.8X4.8	HSS152.4X50.8X4.8	14	1660	–	–	152	–	–	–	50,8	–	–	–	–	–	–	–	4,76	4,42	–	–	–	–	–	–	–	–	–	8,49	–	31,5	–	4,37	75,1	57,2	51,1	0,749	33,9	29,5	21,2	–	–	–	2180	–	60,3	–	–	–	–	–	–	–	–	–	–	–	–	–	–	–	–	–	–	–	–
HSS	HSS6X2X.125	HSS6X2X1/8	F	6,46	1,77	–	–	6,00	–	–	–	2,00	–	–	–	–	–	–	–	0,125	0,116	–	–	–	–	–	–	–	–	–	14,2	–	48,7	–	7,42	3,19	2,47	2,05	1,31	1,46	1,31	0,861	–	–	–	3,72	–	2,57	–	–	–	–	–	–	–	–	–	–	–	–	–	–	–	–	–	–	–	–	–	HSS152.4X50.8X3.2	HSS152.4X50.8X3.2	9,59	1140	–	–	152	–	–	–	50,8	–	–	–	–	–	–	–	3,18	2,95	–	–	–	–	–	–	–	–	–	14,2	–	48,7	–	3,09	52,3	40,5	52,1	0,545	23,9	21,5	21,9	–	–	–	1550	–	42,1	–	–	–	–	–	–	–	–	–	–	–	–	–	–	–	–	–	–	–	–
HSS	HSS5-1/2X5-1/2X.375	HSS5-1/2X5-1/2X3/8	F	24,93	6,88	–	–	5,50	–	–	–	5,50	–	–	–	–	–	–	–	0,375	0,349	–	–	–	–	–	–	–	–	–	12,8	–	12,8	–	29,7	13,1	10,8	2,08	29,7	13,1	10,8	2,08	–	–	–	49,0	–	18,4	–	–	–	–	–	–	–	–	–	–	–	–	–	–	–	–	–	–	–	–	–	HSS139.7X139.7X9.5	HSS139.7X139.7X9.5	37	4440	–	–	140	–	–	–	140	–	–	–	–	–	–	–	9,53	8,86	–	–	–	–	–	–	–	–	–	12,8	–	12,8	–	12,4	215	177	52,8	12,4	215	177	52,8	–	–	–	20400	–	302	–	–	–	–	–	–	–	–	–	–	–	–	–	–	–	–	–	–	–	–
HSS	HSS5-1/2X5-1/2X.313	HSS5-1/2X5-1/2X5/16	F	21,21	5,85	–	–	5,50	–	–	–	5,50	–	–	–	–	–	–	–	0,3125	0,291	–	–	–	–	–	–	–	–	–	15,9	–	15,9	–	25,9	11,3	9,43	2,11	25,9	11,3	9,43	2,11	–	–	–	42,2	–	15,7	–	–	–	–	–	–	–	–	–	–	–	–	–	–	–	–	–	–	–	–	–	HSS139.7X139.7X7.9	HSS139.7X139.7X7.9	31,5	3770	–	–	140	–	–	–	140	–	–	–	–	–	–	–	7,94	7,39	–	–	–	–	–	–	–	–	–	15,9	–	15,9	–	10,8	185	155	53,6	10,8	185	155	53,6	–	–	–	17600	–	257	–	–	–	–	–	–	–	–	–	–	–	–	–	–	–	–	–	–	–	–
HSS	HSS5-1/2X5-1/2X.250	HSS5-1/2X5-1/2X1/4	F	17,32	4,77	–	–	5,50	–	–	–	5,50	–	–	–	–	–	–	–	0,250	0,233	–	–	–	–	–	–	–	–	–	20,6	–	20,6	–	21,7	9,32	7,90	2,13	21,7	9,32	7,90	2,13	–	–	–	34,8	–	12,9	–	–	–	–	–	–	–	–	–	–	–	–	–	–	–	–	–	–	–	–	–	HSS139.7X139.7X6.4	HSS139.7X139.7X6.4	25,7	3080	–	–	140	–	–	–	140	–	–	–	–	–	–	–	6,35	5,92	–	–	–	–	–	–	–	–	–	20,6	–	20,6	–	9,03	153	129	54,1	9,03	153	129	54,1	–	–	–	14500	–	211	–	–	–	–	–	–	–	–	–	–	–	–	–	–	–	–	–	–	–	–
HSS	HSS5-1/2X5-1/2X.188	HSS5-1/2X5-1/2X3/16	F	13,25	3,63	–	–	5,50	–	–	–	5,50	–	–	–	–	–	–	–	0,1875	0,174	–	–	–	–	–	–	–	–	–	28,6	–	28,6	–	17,0	7,19	6,17	2,16	17,0	7,19	6,17	2,16	–	–	–	26,7	–	9,85	–	–	–	–	–	–	–	–	–	–	–	–	–	–	–	–	–	–	–	–	–	HSS139.7X139.7X4.8	HSS139.7X139.7X4.8	19,7	2340	–	–	140	–	–	–	140	–	–	–	–	–	–	–	4,76	4,42	–	–	–	–	–	–	–	–	–	28,6	–	28,6	–	7,08	118	101	54,9	7,08	118	101	54,9	–	–	–	11100	–	161	–	–	–	–	–	–	–	–	–	–	–	–	–	–	–	–	–	–	–	–
HSS	HSS5-1/2X5-1/2X.125	HSS5-1/2X5-1/2X1/8	F	9,01	2,46	–	–	5,50	–	–	–	5,50	–	–	–	–	–	–	–	0,125	0,116	–	–	–	–	–	–	–	–	–	44,4	–	44,4	–	11,8	4,95	4,30	2,19	11,8	4,95	4,30	2,19	–	–	–	18,3	–	6,72	–	–	–	–	–	–	–	–	–	–	–	–	–	–	–	–	–	–	–	–	–	HSS139.7X139.7X3.2	HSS139.7X139.7X3.2	13,4	1590	–	–	140	–	–	–	140	–	–	–	–	–	–	–	3,18	2,95	–	–	–	–	–	–	–	–	–	44,4	–	44,4	–	4,91	81,1	70,5	55,6	4,91	81,1	70,5	55,6	–	–	–	7620	–	110	–	–	–	–	–	–	–	–	–	–	–	–	–	–	–	–	–	–	–	–
HSS	HSS5X5X.500	HSS5X5X1/2	F	28,43	7,88	–	–	5,00	–	–	–	5,00	–	–	–	–	–	–	–	0,500	0,465	–	–	–	–	–	–	–	–	–	7,75	–	7,75	–	26,0	13,1	10,4	1,82	26,0	13,1	10,4	1,82	–	–	–	44,6	–	18,7	–	–	–	–	–	–	–	–	–	–	–	–	–	–	–	–	–	–	–	–	–	HSS127X127X12.7	HSS127X127X12.7	42,1	5080	–	–	127	–	–	–	127	–	–	–	–	–	–	–	12,7	11,8	–	–	–	–	–	–	–	–	–	7,75	–	7,75	–	10,8	215	170	46,2	10,8	215	170	46,2	–	–	–	18600	–	306	–	–	–	–	–	–	–	–	–	–	–	–	–	–	–	–	–	–	–	–
HSS	HSS5X5X.375	HSS5X5X3/8	F	22,37	6,18	–	–	5,00	–	–	–	5,00	–	–	–	–	–	–	–	0,375	0,349	–	–	–	–	–	–	–	–	–	11,3	–	11,3	–	21,7	10,6	8,68	1,87	21,7	10,6	8,68	1,87	–	–	–	36,1	–	14,9	–	–	–	–	–	–	–	–	–	–	–	–	–	–	–	–	–	–	–	–	–	HSS127X127X9.5	HSS127X127X9.5	33,2	3990	–	–	127	–	–	–	127	–	–	–	–	–	–	–	9,53	8,86	–	–	–	–	–	–	–	–	–	11,3	–	11,3	–	9,03	174	142	47,5	9,03	174	142	47,5	–	–	–	15000	–	244	–	–	–	–	–	–	–	–	–	–	–	–	–	–	–	–	–	–	–	–
HSS	HSS5X5X.313	HSS5X5X5/16	F	19,08	5,26	–	–	5,00	–	–	–	5,00	–	–	–	–	–	–	–	0,3125	0,291	–	–	–	–	–	–	–	–	–	14,2	–	14,2	–	19,0	9,16	7,62	1,90	19,0	9,16	7,62	1,90	–	–	–	31,2	–	12,8	–	–	–	–	–	–	–	–	–	–	–	–	–	–	–	–	–	–	–	–	–	HSS127X127X7.9	HSS127X127X7.9	28,3	3390	–	–	127	–	–	–	127	–	–	–	–	–	–	–	7,94	7,39	–	–	–	–	–	–	–	–	–	14,2	–	14,2	–	7,91	150	125	48,3	7,91	150	125	48,3	–	–	–	13000	–	210	–	–	–	–	–	–	–	–	–	–	–	–	–	–	–	–	–	–	–	–
HSS	HSS5X5X.250	HSS5X5X1/4	F	15,62	4,30	–	–	5,00	–	–	–	5,00	–	–	–	–	–	–	–	0,250	0,233	–	–	–	–	–	–	–	–	–	18,5	–	18,5	–	16,0	7,61	6,41	1,93	16,0	7,61	6,41	1,93	–	–	–	25,8	–	10,5	–	–	–	–	–	–	–	–	–	–	–	–	–	–	–	–	–	–	–	–	–	HSS127X127X6.4	HSS127X127X6.4	23,2	2770	–	–	127	–	–	–	127	–	–	–	–	–	–	–	6,35	5,92	–	–	–	–	–	–	–	–	–	18,5	–	18,5	–	6,66	125	105	49,0	6,66	125	105	49,0	–	–	–	10700	–	172	–	–	–	–	–	–	–	–	–	–	–	–	–	–	–	–	–	–	–	–
HSS	HSS5X5X.188	HSS5X5X3/16	F	11,97	3,28	–	–	5,00	–	–	–	5,00	–	–	–	–	–	–	–	0,1875	0,174	–	–	–	–	–	–	–	–	–	25,7	–	25,7	–	12,6	5,89	5,03	1,96	12,6	5,89	5,03	1,96	–	–	–	19,9	–	8,08	–	–	–	–	–	–	–	–	–	–	–	–	–	–	–	–	–	–	–	–	–	HSS127X127X4.8	HSS127X127X4.8	17,8	2120	–	–	127	–	–	–	127	–	–	–	–	–	–	–	4,76	4,42	–	–	–	–	–	–	–	–	–	25,7	–	25,7	–	5,24	96,5	82,4	49,8	5,24	96,5	82,4	49,8	–	–	–	8280	–	132	–	–	–	–	–	–	–	–	–	–	–	–	–	–	–	–	–	–	–	–
HSS	HSS5X5X.125	HSS5X5X1/8	F	8,16	2,23	–	–	5,00	–	–	–	5,00	–	–	–	–	–	–	–	0,125	0,116	–	–	–	–	–	–	–	–	–	40,1	–	40,1	–	8,80	4,07	3,52	1,99	8,80	4,07	3,52	1,99	–	–	–	13,7	–	5,53	–	–	–	–	–	–	–	–	–	–	–	–	–	–	–	–	–	–	–	–	–	HSS127X127X3.2	HSS127X127X3.2	12,1	1440	–	–	127	–	–	–	127	–	–	–	–	–	–	–	3,18	2,95	–	–	–	–	–	–	–	–	–	40,1	–	40,1	–	3,66	66,7	57,7	50,5	3,66	66,7	57,7	50,5	–	–	–	5700	–	90,6	–	–	–	–	–	–	–	–	–	–	–	–	–	–	–	–	–	–	–	–
HSS	HSS5X4X.500	HSS5X4X1/2	F	25,03	6,95	–	–	5,00	–	–	–	4,00	–	–	–	–	–	–	–	0,500	0,465	–	–	–	–	–	–	–	–	–	5,60	–	7,75	–	21,2	10,9	8,49	1,75	14,9	9,35	7,43	1,46	–	–	–	30,3	–	14,5	–	–	–	–	–	–	–	–	–	–	–	–	–	–	–	–	–	–	–	–	–	HSS127X101.6X12.7	HSS127X101.6X12.7	37,1	4480	–	–	127	–	–	–	102	–	–	–	–	–	–	–	12,7	11,8	–	–	–	–	–	–	–	–	–	5,60	–	7,75	–	8,82	179	139	44,5	6,20	153	122	37,1	–	–	–	12600	–	238	–	–	–	–	–	–	–	–	–	–	–	–	–	–	–	–	–	–	–	–
HSS	HSS5X4X.375	HSS5X4X3/8	F	19,82	5,48	–	–	5,00	–	–	–	4,00	–	–	–	–	–	–	–	0,375	0,349	–	–	–	–	–	–	–	–	–	8,46	–	11,3	–	17,9	8,96	7,17	1,81	12,6	7,67	6,30	1,52	–	–	–	24,9	–	11,7	–	–	–	–	–	–	–	–	–	–	–	–	–	–	–	–	–	–	–	–	–	HSS127X101.6X9.5	HSS127X101.6X9.5	29,4	3540	–	–	127	–	–	–	102	–	–	–	–	–	–	–	9,53	8,86	–	–	–	–	–	–	–	–	–	8,46	–	11,3	–	7,45	147	117	46,0	5,24	126	103	38,6	–	–	–	10400	–	192	–	–	–	–	–	–	–	–	–	–	–	–	–	–	–	–	–	–	–	–
HSS	HSS5X4X.313	HSS5X4X5/16	F	16,96	4,68	–	–	5,00	–	–	–	4,00	–	–	–	–	–	–	–	0,3125	0,291	–	–	–	–	–	–	–	–	–	10,7	–	14,2	–	15,8	7,79	6,32	1,84	11,1	6,67	5,57	1,54	–	–	–	21,7	–	10,1	–	–	–	–	–	–	–	–	–	–	–	–	–	–	–	–	–	–	–	–	–	HSS127X101.6X7.9	HSS127X101.6X7.9	25,2	3020	–	–	127	–	–	–	102	–	–	–	–	–	–	–	7,94	7,39	–	–	–	–	–	–	–	–	–	10,7	–	14,2	–	6,58	128	104	46,7	4,62	109	91,3	39,1	–	–	–	9030	–	166	–	–	–	–	–	–	–	–	–	–	–	–	–	–	–	–	–	–	–	–
HSS	HSS5X4X.250	HSS5X4X1/4	F	13,91	3,84	–	–	5,00	–	–	–	4,00	–	–	–	–	–	–	–	0,250	0,233	–	–	–	–	–	–	–	–	–	14,2	–	18,5	–	13,4	6,49	5,35	1,87	9,46	5,57	4,73	1,57	–	–	–	18,0	–	8,32	–	–	–	–	–	–	–	–	–	–	–	–	–	–	–	–	–	–	–	–	–	HSS127X101.6X6.4	HSS127X101.6X6.4	20,7	2480	–	–	127	–	–	–	102	–	–	–	–	–	–	–	6,35	5,92	–	–	–	–	–	–	–	–	–	14,2	–	18,5	–	5,58	106	87,7	47,5	3,94	91,3	77,5	39,9	–	–	–	7490	–	136	–	–	–	–	–	–	–	–	–	–	–	–	–	–	–	–	–	–	–	–
HSS	HSS5X4X.188	HSS5X4X3/16	F	10,7	2,93	–	–	5,00	–	–	–	4,00	–	–	–	–	–	–	–	0,1875	0,174	–	–	–	–	–	–	–	–	–	20,0	–	25,7	–	10,6	5,05	4,22	1,90	7,48	4,34	3,74	1,60	–	–	–	14,0	–	6,41	–	–	–	–	–	–	–	–	–	–	–	–	–	–	–	–	–	–	–	–	–	HSS127X101.6X4.8	HSS127X101.6X4.8	15,9	1890	–	–	127	–	–	–	102	–	–	–	–	–	–	–	4,76	4,42	–	–	–	–	–	–	–	–	–	20,0	–	25,7	–	4,41	82,8	69,2	48,3	3,11	71,1	61,3	40,6	–	–	–	5830	–	105	–	–	–	–	–	–	–	–	–	–	–	–	–	–	–	–	–	–	–	–
HSS	HSS5X4X.125	HSS5X4X1/8	F	7,31	2,00	–	–	5,00	–	–	–	4,00	–	–	–	–	–	–	–	0,125	0,116	–	–	–	–	–	–	–	–	–	31,5	–	40,1	–	7,42	3,50	2,97	1,93	5,27	3,01	2,64	1,62	–	–	–	9,66	–	4,39	–	–	–	–	–	–	–	–	–	–	–	–	–	–	–	–	–	–	–	–	–	HSS127X101.6X3.2	HSS127X101.6X3.2	10,9	1290	–	–	127	–	–	–	102	–	–	–	–	–	–	–	3,18	2,95	–	–	–	–	–	–	–	–	–	31,5	–	40,1	–	3,09	57,4	48,7	49,0	2,19	49,3	43,3	41,1	–	–	–	4020	–	71,9	–	–	–	–	–	–	–	–	–	–	–	–	–	–	–	–	–	–	–	–
HSS	HSS5X3X.500	HSS5X3X1/2	F	21,63	6,02	–	–	5,00	–	–	–	3,00	–	–	–	–	–	–	–	0,500	0,465	–	–	–	–	–	–	–	–	–	3,45	–	7,75	–	16,4	8,83	6,57	1,65	7,18	6,10	4,78	1,09	–	–	–	17,6	–	10,3	–	–	–	–	–	–	–	–	–	–	–	–	–	–	–	–	–	–	–	–	–	HSS127X76.2X12.7	HSS127X76.2X12.7	32	3880	–	–	127	–	–	–	76,2	–	–	–	–	–	–	–	12,7	11,8	–	–	–	–	–	–	–	–	–	3,45	–	7,75	–	6,83	145	108	41,9	2,99	100	78,3	27,7	–	–	–	7330	–	169	–	–	–	–	–	–	–	–	–	–	–	–	–	–	–	–	–	–	–	–
HSS	HSS5X3X.375	HSS5X3X3/8	F	17,27	4,78	–	–	5,00	–	–	–	3,00	–	–	–	–	–	–	–	0,375	0,349	–	–	–	–	–	–	–	–	–	5,60	–	11,3	–	14,1	7,34	5,65	1,72	6,25	5,10	4,16	1,14	–	–	–	14,9	–	8,44	–	–	–	–	–	–	–	–	–	–	–	–	–	–	–	–	–	–	–	–	–	HSS127X76.2X9.5	HSS127X76.2X9.5	25,6	3080	–	–	127	–	–	–	76,2	–	–	–	–	–	–	–	9,53	8,86	–	–	–	–	–	–	–	–	–	5,60	–	11,3	–	5,87	120	92,6	43,7	2,60	83,6	68,2	29,0	–	–	–	6200	–	138	–	–	–	–	–	–	–	–	–	–	–	–	–	–	–	–	–	–	–	–
HSS	HSS5X3X.313	HSS5X3X5/16	F	14,83	4,10	–	–	5,00	–	–	–	3,00	–	–	–	–	–	–	–	0,3125	0,291	–	–	–	–	–	–	–	–	–	7,31	–	14,2	–	12,6	6,42	5,03	1,75	5,60	4,48	3,73	1,17	–	–	–	13,1	–	7,33	–	–	–	–	–	–	–	–	–	–	–	–	–	–	–	–	–	–	–	–	–	HSS127X76.2X7.9	HSS127X76.2X7.9	22	2650	–	–	127	–	–	–	76,2	–	–	–	–	–	–	–	7,94	7,39	–	–	–	–	–	–	–	–	–	7,31	–	14,2	–	5,24	105	82,4	44,5	2,33	73,4	61,1	29,7	–	–	–	5450	–	120	–	–	–	–	–	–	–	–	–	–	–	–	–	–	–	–	–	–	–	–
HSS	HSS5X3X.250	HSS5X3X1/4	F	12,21	3,37	–	–	5,00	–	–	–	3,00	–	–	–	–	–	–	–	0,250	0,233	–	–	–	–	–	–	–	–	–	9,88	–	18,5	–	10,7	5,38	4,29	1,78	4,81	3,77	3,21	1,19	–	–	–	11,0	–	6,10	–	–	–	–	–	–	–	–	–	–	–	–	–	–	–	–	–	–	–	–	–	HSS127X76.2X6.4	HSS127X76.2X6.4	18,1	2170	–	–	127	–	–	–	76,2	–	–	–	–	–	–	–	6,35	5,92	–	–	–	–	–	–	–	–	–	9,88	–	18,5	–	4,45	88,2	70,3	45,2	2,00	61,8	52,6	30,2	–	–	–	4580	–	100	–	–	–	–	–	–	–	–	–	–	–	–	–	–	–	–	–	–	–	–
HSS	HSS5X3X.188	HSS5X3X3/16	F	9,42	2,58	–	–	5,00	–	–	–	3,00	–	–	–	–	–	–	–	0,1875	0,174	–	–	–	–	–	–	–	–	–	14,2	–	25,7	–	8,53	4,21	3,41	1,82	3,85	2,96	2,57	1,22	–	–	–	8,64	–	4,73	–	–	–	–	–	–	–	–	–	–	–	–	–	–	–	–	–	–	–	–	–	HSS127X76.2X4.8	HSS127X76.2X4.8	14	1660	–	–	127	–	–	–	76,2	–	–	–	–	–	–	–	4,76	4,42	–	–	–	–	–	–	–	–	–	14,2	–	25,7	–	3,55	69,0	55,9	46,2	1,60	48,5	42,1	31,0	–	–	–	3600	–	77,5	–	–	–	–	–	–	–	–	–	–	–	–	–	–	–	–	–	–	–	–
HSS	HSS5X3X.125	HSS5X3X1/8	F	6,46	1,77	–	–	5,00	–	–	–	3,00	–	–	–	–	–	–	–	0,125	0,116	–	–	–	–	–	–	–	–	–	22,9	–	40,1	–	6,03	2,93	2,41	1,85	2,75	2,07	1,83	1,25	–	–	–	6,02	–	3,26	–	–	–	–	–	–	–	–	–	–	–	–	–	–	–	–	–	–	–	–	–	HSS127X76.2X3.2	HSS127X76.2X3.2	9,59	1140	–	–	127	–	–	–	76,2	–	–	–	–	–	–	–	3,18	2,95	–	–	–	–	–	–	–	–	–	22,9	–	40,1	–	2,51	48,0	39,5	47,0	1,14	33,9	30,0	31,8	–	–	–	2510	–	53,4	–	–	–	–	–	–	–	–	–	–	–	–	–	–	–	–	–	–	–	–
HSS	HSS5X2-1/2X.250	HSS5X2-1/2X1/4	F	11,36	3,14	–	–	5,00	–	–	–	2,50	–	–	–	–	–	–	–	0,250	0,233	–	–	–	–	–	–	–	–	–	7,73	–	18,5	–	9,40	4,83	3,76	1,73	3,13	2,95	2,50	0,999	–	–	–	7,93	–	4,99	–	–	–	–	–	–	–	–	–	–	–	–	–	–	–	–	–	–	–	–	–	HSS127X63.5X6.4	HSS127X63.5X6.4	16,9	2030	–	–	127	–	–	–	63,5	–	–	–	–	–	–	–	6,35	5,92	–	–	–	–	–	–	–	–	–	7,73	–	18,5	–	3,91	79,1	61,6	43,9	1,30	48,3	41,0	25,4	–	–	–	3300	–	81,8	–	–	–	–	–	–	–	–	–	–	–	–	–	–	–	–	–	–	–	–
HSS	HSS5X2-1/2X.188	HSS5X2-1/2X3/16	F	8,78	2,41	–	–	5,00	–	–	–	2,50	–	–	–	–	–	–	–	0,1875	0,174	–	–	–	–	–	–	–	–	–	11,4	–	25,7	–	7,51	3,79	3,01	1,77	2,53	2,33	2,03	1,02	–	–	–	6,26	–	3,89	–	–	–	–	–	–	–	–	–	–	–	–	–	–	–	–	–	–	–	–	–	HSS127X63.5X4.8	HSS127X63.5X4.8	13,1	1550	–	–	127	–	–	–	63,5	–	–	–	–	–	–	–	4,76	4,42	–	–	–	–	–	–	–	–	–	11,4	–	25,7	–	3,13	62,1	49,3	45,0	1,05	38,2	33,3	25,9	–	–	–	2610	–	63,7	–	–	–	–	–	–	–	–	–	–	–	–	–	–	–	–	–	–	–	–
HSS	HSS5X2-1/2X.125	HSS5X2-1/2X1/8	F	6,03	1,65	–	–	5,00	–	–	–	2,50	–	–	–	–	–	–	–	0,125	0,116	–	–	–	–	–	–	–	–	–	18,6	–	40,1	–	5,34	2,65	2,14	1,80	1,82	1,64	1,46	1,05	–	–	–	4,40	–	2,70	–	–	–	–	–	–	–	–	–	–	–	–	–	–	–	–	–	–	–	–	–	HSS127X63.5X3.2	HSS127X63.5X3.2	8,96	1060	–	–	127	–	–	–	63,5	–	–	–	–	–	–	–	3,18	2,95	–	–	–	–	–	–	–	–	–	18,6	–	40,1	–	2,22	43,4	35,1	45,7	0,758	26,9	23,9	26,7	–	–	–	1830	–	44,2	–	–	–	–	–	–	–	–	–	–	–	–	–	–	–	–	–	–	–	–
HSS	HSS5X2X.375	HSS5X2X3/8	F	14,72	4,09	–	–	5,00	–	–	–	2,00	–	–	–	–	–	–	–	0,375	0,349	–	–	–	–	–	–	–	–	–	2,73	–	11,3	–	10,4	5,71	4,14	1,59	2,28	2,88	2,28	0,748	–	–	–	6,61	–	5,20	–	–	–	–	–	–	–	–	–	–	–	–	–	–	–	–	–	–	–	–	–	HSS127X50.8X9.5	HSS127X50.8X9.5	21,8	2640	–	–	127	–	–	–	50,8	–	–	–	–	–	–	–	9,53	8,86	–	–	–	–	–	–	–	–	–	2,73	–	11,3	–	4,33	93,6	67,8	40,4	0,949	47,2	37,4	19,0	–	–	–	2750	–	85,2	–	–	–	–	–	–	–	–	–	–	–	–	–	–	–	–	–	–	–	–
HSS	HSS5X2X.313	HSS5X2X5/16	F	12,7	3,52	–	–	5,00	–	–	–	2,00	–	–	–	–	–	–	–	0,3125	0,291	–	–	–	–	–	–	–	–	–	3,87	–	14,2	–	9,35	5,05	3,74	1,63	2,10	2,57	2,10	0,772	–	–	–	5,99	–	4,59	–	–	–	–	–	–	–	–	–	–	–	–	–	–	–	–	–	–	–	–	–	HSS127X50.8X7.9	HSS127X50.8X7.9	18,8	2270	–	–	127	–	–	–	50,8	–	–	–	–	–	–	–	7,94	7,39	–	–	–	–	–	–	–	–	–	3,87	–	14,2	–	3,89	82,8	61,3	41,4	0,874	42,1	34,4	19,6	–	–	–	2490	–	75,2	–	–	–	–	–	–	–	–	–	–	–	–	–	–	–	–	–	–	–	–
HSS	HSS5X2X.250	HSS5X2X1/4	F	10,51	2,91	–	–	5,00	–	–	–	2,00	–	–	–	–	–	–	–	0,250	0,233	–	–	–	–	–	–	–	–	–	5,58	–	18,5	–	8,08	4,27	3,23	1,67	1,84	2,20	1,84	0,797	–	–	–	5,17	–	3,88	–	–	–	–	–	–	–	–	–	–	–	–	–	–	–	–	–	–	–	–	–	HSS127X50.8X6.4	HSS127X50.8X6.4	15,6	1880	–	–	127	–	–	–	50,8	–	–	–	–	–	–	–	6,35	5,92	–	–	–	–	–	–	–	–	–	5,58	–	18,5	–	3,36	70,0	52,9	42,4	0,766	36,1	30,2	20,2	–	–	–	2150	–	63,6	–	–	–	–	–	–	–	–	–	–	–	–	–	–	–	–	–	–	–	–
HSS	HSS5X2X.188	HSS5X2X3/16	F	8,15	2,24	–	–	5,00	–	–	–	2,00	–	–	–	–	–	–	–	0,1875	0,174	–	–	–	–	–	–	–	–	–	8,49	–	25,7	–	6,50	3,37	2,60	1,70	1,51	1,75	1,51	0,823	–	–	–	4,15	–	3,05	–	–	–	–	–	–	–	–	–	–	–	–	–	–	–	–	–	–	–	–	–	HSS127X50.8X4.8	HSS127X50.8X4.8	12,1	1450	–	–	127	–	–	–	50,8	–	–	–	–	–	–	–	4,76	4,42	–	–	–	–	–	–	–	–	–	8,49	–	25,7	–	2,71	55,2	42,6	43,2	0,629	28,7	24,7	20,9	–	–	–	1730	–	50,0	–	–	–	–	–	–	–	–	–	–	–	–	–	–	–	–	–	–	–	–
HSS	HSS5X2X.125	HSS5X2X1/8	F	5,61	1,54	–	–	5,00	–	–	–	2,00	–	–	–	–	–	–	–	0,125	0,116	–	–	–	–	–	–	–	–	–	14,2	–	40,1	–	4,65	2,37	1,86	1,74	1,10	1,24	1,10	0,848	–	–	–	2,95	–	2,13	–	–	–	–	–	–	–	–	–	–	–	–	–	–	–	–	–	–	–	–	–	HSS127X50.8X3.2	HSS127X50.8X3.2	8,33	994	–	–	127	–	–	–	50,8	–	–	–	–	–	–	–	3,18	2,95	–	–	–	–	–	–	–	–	–	14,2	–	40,1	–	1,94	38,8	30,5	44,2	0,458	20,3	18,0	21,5	–	–	–	1230	–	34,9	–	–	–	–	–	–	–	–	–	–	–	–	–	–	–	–	–	–	–	–
HSS	HSS4-1/2X4-1/2X.500	HSS4-1/2X4-1/2X1/2	F	25,03	6,95	–	–	4,50	–	–	–	4,50	–	–	–	–	–	–	–	0,500	0,465	–	–	–	–	–	–	–	–	–	6,68	–	6,68	–	18,1	10,2	8,03	1,61	18,1	10,2	8,03	1,61	–	–	–	31,3	–	14,8	–	–	–	–	–	–	–	–	–	–	–	–	–	–	–	–	–	–	–	–	–	HSS114.3X114.3X12.7	HSS114.3X114.3X12.7	37,1	4480	–	–	114	–	–	–	114	–	–	–	–	–	–	–	12,7	11,8	–	–	–	–	–	–	–	–	–	6,68	–	6,68	–	7,53	167	132	40,9	7,53	167	132	40,9	–	–	–	13000	–	243	–	–	–	–	–	–	–	–	–	–	–	–	–	–	–	–	–	–	–	–
HSS	HSS4-1/2X4-1/2X.375	HSS4-1/2X4-1/2X3/8	F	19,82	5,48	–	–	4,50	–	–	–	4,50	–	–	–	–	–	–	–	0,375	0,349	–	–	–	–	–	–	–	–	–	9,89	–	9,89	–	15,3	8,36	6,79	1,67	15,3	8,36	6,79	1,67	–	–	–	25,7	–	11,9	–	–	–	–	–	–	–	–	–	–	–	–	–	–	–	–	–	–	–	–	–	HSS114.3X114.3X9.5	HSS114.3X114.3X9.5	29,4	3540	–	–	114	–	–	–	114	–	–	–	–	–	–	–	9,53	8,86	–	–	–	–	–	–	–	–	–	9,89	–	9,89	–	6,37	137	111	42,4	6,37	137	111	42,4	–	–	–	10700	–	195	–	–	–	–	–	–	–	–	–	–	–	–	–	–	–	–	–	–	–	–
HSS	HSS4-1/2X4-1/2X.313	HSS4-1/2X4-1/2X5/16	F	16,96	4,68	–	–	4,50	–	–	–	4,50	–	–	–	–	–	–	–	0,3125	0,291	–	–	–	–	–	–	–	–	–	12,5	–	12,5	–	13,5	7,27	6,00	1,70	13,5	7,27	6,00	1,70	–	–	–	22,3	–	10,2	–	–	–	–	–	–	–	–	–	–	–	–	–	–	–	–	–	–	–	–	–	HSS114.3X114.3X7.9	HSS114.3X114.3X7.9	25,2	3020	–	–	114	–	–	–	114	–	–	–	–	–	–	–	7,94	7,39	–	–	–	–	–	–	–	–	–	12,5	–	12,5	–	5,62	119	98,3	43,2	5,62	119	98,3	43,2	–	–	–	9280	–	167	–	–	–	–	–	–	–	–	–	–	–	–	–	–	–	–	–	–	–	–
HSS	HSS4-1/2X4-1/2X.250	HSS4-1/2X4-1/2X1/4	F	13,91	3,84	–	–	4,50	–	–	–	4,50	–	–	–	–	–	–	–	0,250	0,233	–	–	–	–	–	–	–	–	–	16,3	–	16,3	–	11,4	6,06	5,08	1,73	11,4	6,06	5,08	1,73	–	–	–	18,5	–	8,44	–	–	–	–	–	–	–	–	–	–	–	–	–	–	–	–	–	–	–	–	–	HSS114.3X114.3X6.4	HSS114.3X114.3X6.4	20,7	2480	–	–	114	–	–	–	114	–	–	–	–	–	–	–	6,35	5,92	–	–	–	–	–	–	–	–	–	16,3	–	16,3	–	4,75	99,3	83,2	43,9	4,75	99,3	83,2	43,9	–	–	–	7700	–	138	–	–	–	–	–	–	–	–	–	–	–	–	–	–	–	–	–	–	–	–
HSS	HSS4-1/2X4-1/2X.188	HSS4-1/2X4-1/2X3/16	F	10,7	2,93	–	–	4,50	–	–	–	4,50	–	–	–	–	–	–	–	0,1875	0,174	–	–	–	–	–	–	–	–	–	22,9	–	22,9	–	9,02	4,71	4,01	1,75	9,02	4,71	4,01	1,75	–	–	–	14,4	–	6,49	–	–	–	–	–	–	–	–	–	–	–	–	–	–	–	–	–	–	–	–	–	HSS114.3X114.3X4.8	HSS114.3X114.3X4.8	15,9	1890	–	–	114	–	–	–	114	–	–	–	–	–	–	–	4,76	4,42	–	–	–	–	–	–	–	–	–	22,9	–	22,9	–	3,75	77,2	65,7	44,5	3,75	77,2	65,7	44,5	–	–	–	5990	–	106	–	–	–	–	–	–	–	–	–	–	–	–	–	–	–	–	–	–	–	–
HSS	HSS4-1/2X4-1/2X.125	HSS4-1/2X4-1/2X1/8	F	7,31	2,00	–	–	4,50	–	–	–	4,50	–	–	–	–	–	–	–	0,125	0,116	–	–	–	–	–	–	–	–	–	35,8	–	35,8	–	6,35	3,27	2,82	1,78	6,35	3,27	2,82	1,78	–	–	–	9,92	–	4,45	–	–	–	–	–	–	–	–	–	–	–	–	–	–	–	–	–	–	–	–	–	HSS114.3X114.3X3.2	HSS114.3X114.3X3.2	10,9	1290	–	–	114	–	–	–	114	–	–	–	–	–	–	–	3,18	2,95	–	–	–	–	–	–	–	–	–	35,8	–	35,8	–	2,64	53,6	46,2	45,2	2,64	53,6	46,2	45,2	–	–	–	4130	–	72,9	–	–	–	–	–	–	–	–	–	–	–	–	–	–	–	–	–	–	–	–
HSS	HSS4X4X.500	HSS4X4X1/2	F	21,63	6,02	–	–	4,00	–	–	–	4,00	–	–	–	–	–	–	–	0,500	0,465	–	–	–	–	–	–	–	–	–	5,60	–	5,60	–	11,9	7,70	5,97	1,41	11,9	7,70	5,97	1,41	–	–	–	21,0	–	11,2	–	–	–	–	–	–	–	–	–	–	–	–	–	–	–	–	–	–	–	–	–	HSS101.6X101.6X12.7	HSS101.6X101.6X12.7	32	3880	–	–	102	–	–	–	102	–	–	–	–	–	–	–	12,7	11,8	–	–	–	–	–	–	–	–	–	5,60	–	5,60	–	4,95	126	97,8	35,8	4,95	126	97,8	35,8	–	–	–	8740	–	184	–	–	–	–	–	–	–	–	–	–	–	–	–	–	–	–	–	–	–	–
HSS	HSS4X4X.375	HSS4X4X3/8	F	17,27	4,78	–	–	4,00	–	–	–	4,00	–	–	–	–	–	–	–	0,375	0,349	–	–	–	–	–	–	–	–	–	8,46	–	8,46	–	10,3	6,39	5,13	1,47	10,3	6,39	5,13	1,47	–	–	–	17,5	–	9,14	–	–	–	–	–	–	–	–	–	–	–	–	–	–	–	–	–	–	–	–	–	HSS101.6X101.6X9.5	HSS101.6X101.6X9.5	25,6	3080	–	–	102	–	–	–	102	–	–	–	–	–	–	–	9,53	8,86	–	–	–	–	–	–	–	–	–	8,46	–	8,46	–	4,29	105	84,1	37,3	4,29	105	84,1	37,3	–	–	–	7280	–	150	–	–	–	–	–	–	–	–	–	–	–	–	–	–	–	–	–	–	–	–
HSS	HSS4X4X.313	HSS4X4X5/16	F	14,83	4,10	–	–	4,00	–	–	–	4,00	–	–	–	–	–	–	–	0,3125	0,291	–	–	–	–	–	–	–	–	–	10,7	–	10,7	–	9,14	5,59	4,57	1,49	9,14	5,59	4,57	1,49	–	–	–	15,3	–	7,91	–	–	–	–	–	–	–	–	–	–	–	–	–	–	–	–	–	–	–	–	–	HSS101.6X101.6X7.9	HSS101.6X101.6X7.9	22	2650	–	–	102	–	–	–	102	–	–	–	–	–	–	–	7,94	7,39	–	–	–	–	–	–	–	–	–	10,7	–	10,7	–	3,80	91,6	74,9	37,8	3,80	91,6	74,9	37,8	–	–	–	6370	–	130	–	–	–	–	–	–	–	–	–	–	–	–	–	–	–	–	–	–	–	–
HSS	HSS4X4X.250	HSS4X4X1/4	F	12,21	3,37	–	–	4,00	–	–	–	4,00	–	–	–	–	–	–	–	0,250	0,233	–	–	–	–	–	–	–	–	–	14,2	–	14,2	–	7,80	4,69	3,90	1,52	7,80	4,69	3,90	1,52	–	–	–	12,8	–	6,56	–	–	–	–	–	–	–	–	–	–	–	–	–	–	–	–	–	–	–	–	–	HSS101.6X101.6X6.4	HSS101.6X101.6X6.4	18,1	2170	–	–	102	–	–	–	102	–	–	–	–	–	–	–	6,35	5,92	–	–	–	–	–	–	–	–	–	14,2	–	14,2	–	3,25	76,9	63,9	38,6	3,25	76,9	63,9	38,6	–	–	–	5330	–	107	–	–	–	–	–	–	–	–	–	–	–	–	–	–	–	–	–	–	–	–
HSS	HSS4X4X.188	HSS4X4X3/16	F	9,42	2,58	–	–	4,00	–	–	–	4,00	–	–	–	–	–	–	–	0,1875	0,174	–	–	–	–	–	–	–	–	–	20,0	–	20,0	–	6,21	3,67	3,10	1,55	6,21	3,67	3,10	1,55	–	–	–	10,0	–	5,07	–	–	–	–	–	–	–	–	–	–	–	–	–	–	–	–	–	–	–	–	–	HSS101.6X101.6X4.8	HSS101.6X101.6X4.8	14	1660	–	–	102	–	–	–	102	–	–	–	–	–	–	–	4,76	4,42	–	–	–	–	–	–	–	–	–	20,0	–	20,0	–	2,58	60,1	50,8	39,4	2,58	60,1	50,8	39,4	–	–	–	4160	–	83,1	–	–	–	–	–	–	–	–	–	–	–	–	–	–	–	–	–	–	–	–
HSS	HSS4X4X.125	HSS4X4X1/8	F	6,46	1,77	–	–	4,00	–	–	–	4,00	–	–	–	–	–	–	–	0,125	0,116	–	–	–	–	–	–	–	–	–	31,5	–	31,5	–	4,40	2,56	2,20	1,58	4,40	2,56	2,20	1,58	–	–	–	6,91	–	3,49	–	–	–	–	–	–	–	–	–	–	–	–	–	–	–	–	–	–	–	–	–	HSS101.6X101.6X3.2	HSS101.6X101.6X3.2	9,59	1140	–	–	102	–	–	–	102	–	–	–	–	–	–	–	3,18	2,95	–	–	–	–	–	–	–	–	–	31,5	–	31,5	–	1,83	42,0	36,1	40,1	1,83	42,0	36,1	40,1	–	–	–	2880	–	57,2	–	–	–	–	–	–	–	–	–	–	–	–	–	–	–	–	–	–	–	–
HSS	HSS4X3X.375	HSS4X3X3/8	F	14,72	4,09	–	–	4,00	–	–	–	3,00	–	–	–	–	–	–	–	0,375	0,349	–	–	–	–	–	–	–	–	–	5,60	–	8,46	–	7,93	5,12	3,97	1,39	5,01	4,18	3,34	1,11	–	–	–	10,6	–	6,59	–	–	–	–	–	–	–	–	–	–	–	–	–	–	–	–	–	–	–	–	–	HSS101.6X76.2X9.5	HSS101.6X76.2X9.5	21,8	2640	–	–	102	–	–	–	76,2	–	–	–	–	–	–	–	9,53	8,86	–	–	–	–	–	–	–	–	–	5,60	–	8,46	–	3,30	83,9	65,1	35,3	2,09	68,5	54,7	28,2	–	–	–	4410	–	108	–	–	–	–	–	–	–	–	–	–	–	–	–	–	–	–	–	–	–	–
HSS	HSS4X3X.313	HSS4X3X5/16	F	12,7	3,52	–	–	4,00	–	–	–	3,00	–	–	–	–	–	–	–	0,3125	0,291	–	–	–	–	–	–	–	–	–	7,31	–	10,7	–	7,14	4,51	3,57	1,42	4,52	3,69	3,02	1,13	–	–	–	9,41	–	5,75	–	–	–	–	–	–	–	–	–	–	–	–	–	–	–	–	–	–	–	–	–	HSS101.6X76.2X7.9	HSS101.6X76.2X7.9	18,8	2270	–	–	102	–	–	–	76,2	–	–	–	–	–	–	–	7,94	7,39	–	–	–	–	–	–	–	–	–	7,31	–	10,7	–	2,97	73,9	58,5	36,1	1,88	60,5	49,5	28,7	–	–	–	3920	–	94,2	–	–	–	–	–	–	–	–	–	–	–	–	–	–	–	–	–	–	–	–
HSS	HSS4X3X.250	HSS4X3X1/4	F	10,51	2,91	–	–	4,00	–	–	–	3,00	–	–	–	–	–	–	–	0,250	0,233	–	–	–	–	–	–	–	–	–	9,88	–	14,2	–	6,15	3,81	3,07	1,45	3,91	3,12	2,61	1,16	–	–	–	7,96	–	4,81	–	–	–	–	–	–	–	–	–	–	–	–	–	–	–	–	–	–	–	–	–	HSS101.6X76.2X6.4	HSS101.6X76.2X6.4	15,6	1880	–	–	102	–	–	–	76,2	–	–	–	–	–	–	–	6,35	5,92	–	–	–	–	–	–	–	–	–	9,88	–	14,2	–	2,56	62,4	50,3	36,8	1,63	51,1	42,8	29,5	–	–	–	3310	–	78,8	–	–	–	–	–	–	–	–	–	–	–	–	–	–	–	–	–	–	–	–
HSS	HSS4X3X.188	HSS4X3X3/16	F	8,15	2,24	–	–	4,00	–	–	–	3,00	–	–	–	–	–	–	–	0,1875	0,174	–	–	–	–	–	–	–	–	–	14,2	–	20,0	–	4,93	3,00	2,47	1,49	3,16	2,46	2,10	1,19	–	–	–	6,26	–	3,74	–	–	–	–	–	–	–	–	–	–	–	–	–	–	–	–	–	–	–	–	–	HSS101.6X76.2X4.8	HSS101.6X76.2X4.8	12,1	1450	–	–	102	–	–	–	76,2	–	–	–	–	–	–	–	4,76	4,42	–	–	–	–	–	–	–	–	–	14,2	–	20,0	–	2,05	49,2	40,5	37,8	1,32	40,3	34,4	30,2	–	–	–	2610	–	61,3	–	–	–	–	–	–	–	–	–	–	–	–	–	–	–	–	–	–	–	–
HSS	HSS4X3X.125	HSS4X3X1/8	F	5,61	1,54	–	–	4,00	–	–	–	3,00	–	–	–	–	–	–	–	0,125	0,116	–	–	–	–	–	–	–	–	–	22,9	–	31,5	–	3,52	2,11	1,76	1,52	2,27	1,73	1,51	1,21	–	–	–	4,38	–	2,59	–	–	–	–	–	–	–	–	–	–	–	–	–	–	–	–	–	–	–	–	–	HSS101.6X76.2X3.2	HSS101.6X76.2X3.2	8,33	994	–	–	102	–	–	–	76,2	–	–	–	–	–	–	–	3,18	2,95	–	–	–	–	–	–	–	–	–	22,9	–	31,5	–	1,47	34,6	28,8	38,6	0,945	28,3	24,7	30,7	–	–	–	1820	–	42,4	–	–	–	–	–	–	–	–	–	–	–	–	–	–	–	–	–	–	–	–
HSS	HSS4X2-1/2X.375	HSS4X2-1/2X3/8	F	13,44	3,74	–	–	4,00	–	–	–	2,50	–	–	–	–	–	–	–	0,375	0,349	–	–	–	–	–	–	–	–	–	4,16	–	8,46	–	6,77	4,48	3,38	1,35	3,17	3,20	2,54	0,922	–	–	–	7,57	–	5,32	–	–	–	–	–	–	–	–	–	–	–	–	–	–	–	–	–	–	–	–	–	HSS101.6X63.5X9.5	HSS101.6X63.5X9.5	19,9	2410	–	–	102	–	–	–	63,5	–	–	–	–	–	–	–	9,53	8,86	–	–	–	–	–	–	–	–	–	4,16	–	8,46	–	2,82	73,4	55,4	34,3	1,32	52,4	41,6	23,4	–	–	–	3150	–	87,2	–	–	–	–	–	–	–	–	–	–	–	–	–	–	–	–	–	–	–	–
HSS	HSS4X2-1/2X.313	HSS4X2-1/2X5/16	F	11,64	3,23	–	–	4,00	–	–	–	2,50	–	–	–	–	–	–	–	0,3125	0,291	–	–	–	–	–	–	–	–	–	5,59	–	10,7	–	6,13	3,97	3,07	1,38	2,89	2,85	2,32	0,947	–	–	–	6,77	–	4,67	–	–	–	–	–	–	–	–	–	–	–	–	–	–	–	–	–	–	–	–	–	HSS101.6X63.5X7.9	HSS101.6X63.5X7.9	17,3	2080	–	–	102	–	–	–	63,5	–	–	–	–	–	–	–	7,94	7,39	–	–	–	–	–	–	–	–	–	5,59	–	10,7	–	2,55	65,1	50,3	35,1	1,20	46,7	38,0	24,1	–	–	–	2820	–	76,5	–	–	–	–	–	–	–	–	–	–	–	–	–	–	–	–	–	–	–	–
HSS	HSS4X2-1/2X.250	HSS4X2-1/2X1/4	F	9,66	2,67	–	–	4,00	–	–	–	2,50	–	–	–	–	–	–	–	0,250	0,233	–	–	–	–	–	–	–	–	–	7,73	–	14,2	–	5,32	3,38	2,66	1,41	2,53	2,43	2,02	0,973	–	–	–	5,78	–	3,93	–	–	–	–	–	–	–	–	–	–	–	–	–	–	–	–	–	–	–	–	–	HSS101.6X63.5X6.4	HSS101.6X63.5X6.4	14,3	1720	–	–	102	–	–	–	63,5	–	–	–	–	–	–	–	6,35	5,92	–	–	–	–	–	–	–	–	–	7,73	–	14,2	–	2,21	55,4	43,6	35,8	1,05	39,8	33,1	24,7	–	–	–	2410	–	64,4	–	–	–	–	–	–	–	–	–	–	–	–	–	–	–	–	–	–	–	–
HSS	HSS4X2-1/2X.188	HSS4X2-1/2X3/16	F	7,51	2,06	–	–	4,00	–	–	–	2,50	–	–	–	–	–	–	–	0,1875	0,174	–	–	–	–	–	–	–	–	–	11,4	–	20,0	–	4,30	2,67	2,15	1,44	2,06	1,93	1,65	0,999	–	–	–	4,59	–	3,08	–	–	–	–	–	–	–	–	–	–	–	–	–	–	–	–	–	–	–	–	–	HSS101.6X63.5X4.8	HSS101.6X63.5X4.8	11,2	1330	–	–	102	–	–	–	63,5	–	–	–	–	–	–	–	4,76	4,42	–	–	–	–	–	–	–	–	–	11,4	–	20,0	–	1,79	43,8	35,2	36,6	0,857	31,6	27,0	25,4	–	–	–	1910	–	50,5	–	–	–	–	–	–	–	–	–	–	–	–	–	–	–	–	–	–	–	–
HSS	HSS4X2-1/2X.125	HSS4X2-1/2X1/8	F	5,18	1,42	–	–	4,00	–	–	–	2,50	–	–	–	–	–	–	–	0,125	0,116	–	–	–	–	–	–	–	–	–	18,6	–	31,5	–	3,09	1,88	1,54	1,47	1,49	1,36	1,19	1,03	–	–	–	3,23	–	2,14	–	–	–	–	–	–	–	–	–	–	–	–	–	–	–	–	–	–	–	–	–	HSS101.6X63.5X3.2	HSS101.6X63.5X3.2	7,7	916	–	–	102	–	–	–	63,5	–	–	–	–	–	–	–	3,18	2,95	–	–	–	–	–	–	–	–	–	18,6	–	31,5	–	1,29	30,8	25,2	37,3	0,620	22,3	19,5	26,2	–	–	–	1340	–	35,1	–	–	–	–	–	–	–	–	–	–	–	–	–	–	–	–	–	–	–	–
HSS	HSS4X2X.375	HSS4X2X3/8	F	12,17	3,39	–	–	4,00	–	–	–	2,00	–	–	–	–	–	–	–	0,375	0,349	–	–	–	–	–	–	–	–	–	2,73	–	8,46	–	5,60	3,84	2,80	1,29	1,80	2,31	1,80	0,729	–	–	–	4,83	–	4,04	–	–	–	–	–	–	–	–	–	–	–	–	–	–	–	–	–	–	–	–	–	HSS101.6X50.8X9.5	HSS101.6X50.8X9.5	18	2190	–	–	102	–	–	–	50,8	–	–	–	–	–	–	–	9,53	8,86	–	–	–	–	–	–	–	–	–	2,73	–	8,46	–	2,33	62,9	45,9	32,8	0,749	37,9	29,5	18,5	–	–	–	2010	–	66,2	–	–	–	–	–	–	–	–	–	–	–	–	–	–	–	–	–	–	–	–
HSS	HSS4X2X.313	HSS4X2X5/16	F	10,58	2,94	–	–	4,00	–	–	–	2,00	–	–	–	–	–	–	–	0,3125	0,291	–	–	–	–	–	–	–	–	–	3,87	–	10,7	–	5,13	3,43	2,56	1,32	1,67	2,08	1,67	0,754	–	–	–	4,40	–	3,59	–	–	–	–	–	–	–	–	–	–	–	–	–	–	–	–	–	–	–	–	–	HSS101.6X50.8X7.9	HSS101.6X50.8X7.9	15,7	1900	–	–	102	–	–	–	50,8	–	–	–	–	–	–	–	7,94	7,39	–	–	–	–	–	–	–	–	–	3,87	–	10,7	–	2,14	56,2	42,0	33,5	0,695	34,1	27,4	19,2	–	–	–	1830	–	58,8	–	–	–	–	–	–	–	–	–	–	–	–	–	–	–	–	–	–	–	–
HSS	HSS4X2X.250	HSS4X2X1/4	F	8,81	2,44	–	–	4,00	–	–	–	2,00	–	–	–	–	–	–	–	0,250	0,233	–	–	–	–	–	–	–	–	–	5,58	–	14,2	–	4,49	2,94	2,25	1,36	1,48	1,79	1,48	0,779	–	–	–	3,82	–	3,05	–	–	–	–	–	–	–	–	–	–	–	–	–	–	–	–	–	–	–	–	–	HSS101.6X50.8X6.4	HSS101.6X50.8X6.4	13,1	1570	–	–	102	–	–	–	50,8	–	–	–	–	–	–	–	6,35	5,92	–	–	–	–	–	–	–	–	–	5,58	–	14,2	–	1,87	48,2	36,9	34,5	0,616	29,3	24,3	19,8	–	–	–	1590	–	50,0	–	–	–	–	–	–	–	–	–	–	–	–	–	–	–	–	–	–	–	–
HSS	HSS4X2X.188	HSS4X2X3/16	F	6,87	1,89	–	–	4,00	–	–	–	2,00	–	–	–	–	–	–	–	0,1875	0,174	–	–	–	–	–	–	–	–	–	8,49	–	20,0	–	3,66	2,34	1,83	1,39	1,22	1,43	1,22	0,804	–	–	–	3,08	–	2,41	–	–	–	–	–	–	–	–	–	–	–	–	–	–	–	–	–	–	–	–	–	HSS101.6X50.8X4.8	HSS101.6X50.8X4.8	10,2	1220	–	–	102	–	–	–	50,8	–	–	–	–	–	–	–	4,76	4,42	–	–	–	–	–	–	–	–	–	8,49	–	20,0	–	1,52	38,3	30,0	35,3	0,508	23,4	20,0	20,4	–	–	–	1280	–	39,5	–	–	–	–	–	–	–	–	–	–	–	–	–	–	–	–	–	–	–	–
HSS	HSS4X2X.125	HSS4X2X1/8	F	4,75	1,30	–	–	4,00	–	–	–	2,00	–	–	–	–	–	–	–	0,125	0,116	–	–	–	–	–	–	–	–	–	14,2	–	31,5	–	2,65	1,66	1,32	1,43	0,898	1,02	0,898	0,830	–	–	–	2,20	–	1,69	–	–	–	–	–	–	–	–	–	–	–	–	–	–	–	–	–	–	–	–	–	HSS101.6X50.8X3.2	HSS101.6X50.8X3.2	7,06	839	–	–	102	–	–	–	50,8	–	–	–	–	–	–	–	3,18	2,95	–	–	–	–	–	–	–	–	–	14,2	–	31,5	–	1,10	27,2	21,6	36,3	0,374	16,7	14,7	21,1	–	–	–	916	–	27,7	–	–	–	–	–	–	–	–	–	–	–	–	–	–	–	–	–	–	–	–
HSS	HSS3-1/2X3-1/2X.375	HSS3-1/2X3-1/2X3/8	F	14,72	4,09	–	–	3,50	–	–	–	3,50	–	–	–	–	–	–	–	0,375	0,349	–	–	–	–	–	–	–	–	–	7,03	–	7,03	–	6,49	4,69	3,71	1,26	6,49	4,69	3,71	1,26	–	–	–	11,2	–	6,77	–	–	–	–	–	–	–	–	–	–	–	–	–	–	–	–	–	–	–	–	–	HSS88.9X88.9X9.5	HSS88.9X88.9X9.5	21,8	2640	–	–	88,9	–	–	–	88,9	–	–	–	–	–	–	–	9,53	8,86	–	–	–	–	–	–	–	–	–	7,03	–	7,03	–	2,70	76,9	60,8	32,0	2,70	76,9	60,8	32,0	–	–	–	4660	–	111	–	–	–	–	–	–	–	–	–	–	–	–	–	–	–	–	–	–	–	–
HSS	HSS3-1/2X3-1/2X.313	HSS3-1/2X3-1/2X5/16	F	12,7	3,52	–	–	3,50	–	–	–	3,50	–	–	–	–	–	–	–	0,3125	0,291	–	–	–	–	–	–	–	–	–	9,03	–	9,03	–	5,84	4,14	3,34	1,29	5,84	4,14	3,34	1,29	–	–	–	9,89	–	5,90	–	–	–	–	–	–	–	–	–	–	–	–	–	–	–	–	–	–	–	–	–	HSS88.9X88.9X7.9	HSS88.9X88.9X7.9	18,8	2270	–	–	88,9	–	–	–	88,9	–	–	–	–	–	–	–	7,94	7,39	–	–	–	–	–	–	–	–	–	9,03	–	9,03	–	2,43	67,8	54,7	32,8	2,43	67,8	54,7	32,8	–	–	–	4120	–	96,7	–	–	–	–	–	–	–	–	–	–	–	–	–	–	–	–	–	–	–	–
HSS	HSS3-1/2X3-1/2X.250	HSS3-1/2X3-1/2X1/4	F	10,51	2,91	–	–	3,50	–	–	–	3,50	–	–	–	–	–	–	–	0,250	0,233	–	–	–	–	–	–	–	–	–	12,0	–	12,0	–	5,04	3,50	2,88	1,32	5,04	3,50	2,88	1,32	–	–	–	8,35	–	4,92	–	–	–	–	–	–	–	–	–	–	–	–	–	–	–	–	–	–	–	–	–	HSS88.9X88.9X6.4	HSS88.9X88.9X6.4	15,6	1880	–	–	88,9	–	–	–	88,9	–	–	–	–	–	–	–	6,35	5,92	–	–	–	–	–	–	–	–	–	12,0	–	12,0	–	2,10	57,4	47,2	33,5	2,10	57,4	47,2	33,5	–	–	–	3480	–	80,6	–	–	–	–	–	–	–	–	–	–	–	–	–	–	–	–	–	–	–	–
HSS	HSS3-1/2X3-1/2X188	HSS3-1/2X3-1/2X3/16	F	8,15	2,24	–	–	3,50	–	–	–	3,50	–	–	–	–	–	–	–	0,1875	0,174	–	–	–	–	–	–	–	–	–	17,1	–	17,1	–	4,05	2,76	2,31	1,35	4,05	2,76	2,31	1,35	–	–	–	6,56	–	3,83	–	–	–	–	–	–	–	–	–	–	–	–	–	–	–	–	–	–	–	–	–	HSS88.9X88.9X4.8	HSS88.9X88.9X4.8	12,1	1450	–	–	88,9	–	–	–	88,9	–	–	–	–	–	–	–	4,76	4,42	–	–	–	–	–	–	–	–	–	17,1	–	17,1	–	1,69	45,2	37,9	34,3	1,69	45,2	37,9	34,3	–	–	–	2730	–	62,8	–	–	–	–	–	–	–	–	–	–	–	–	–	–	–	–	–	–	–	–
HSS	HSS3-1/2X3-1/2X.125	HSS3-1/2X3-1/2X1/8	F	5,61	1,54	–	–	3,50	–	–	–	3,50	–	–	–	–	–	–	–	0,125	0,116	–	–	–	–	–	–	–	–	–	27,2	–	27,2	–	2,90	1,93	1,66	1,37	2,90	1,93	1,66	1,37	–	–	–	4,58	–	2,65	–	–	–	–	–	–	–	–	–	–	–	–	–	–	–	–	–	–	–	–	–	HSS88.9X88.9X3.2	HSS88.9X88.9X3.2	8,33	994	–	–	88,9	–	–	–	88,9	–	–	–	–	–	–	–	3,18	2,95	–	–	–	–	–	–	–	–	–	27,2	–	27,2	–	1,21	31,6	27,2	34,8	1,21	31,6	27,2	34,8	–	–	–	1910	–	43,4	–	–	–	–	–	–	–	–	–	–	–	–	–	–	–	–	–	–	–	–
HSS	HSS3-1/2X2-1/2X.375	HSS3-1/2X2-1/2X3/8	F	12,17	3,39	–	–	3,50	–	–	–	2,50	–	–	–	–	–	–	–	0,375	0,349	–	–	–	–	–	–	–	–	–	4,16	–	7,03	–	4,75	3,59	2,72	1,18	2,77	2,82	2,21	0,904	–	–	–	6,16	–	4,57	–	–	–	–	–	–	–	–	–	–	–	–	–	–	–	–	–	–	–	–	–	HSS88.9X63.5X9.5	HSS88.9X63.5X9.5	18	2190	–	–	88,9	–	–	–	63,5	–	–	–	–	–	–	–	9,53	8,86	–	–	–	–	–	–	–	–	–	4,16	–	7,03	–	1,98	58,8	44,5	30,1	1,15	46,3	36,3	23,0	–	–	–	2560	–	74,8	–	–	–	–	–	–	–	–	–	–	–	–	–	–	–	–	–	–	–	–
HSS	HSS3-1/2X2-1/2X.313	HSS3-1/2X2-1/2X5/16	F	10,58	2,94	–	–	3,50	–	–	–	2,50	–	–	–	–	–	–	–	0,3125	0,291	–	–	–	–	–	–	–	–	–	5,59	–	9,03	–	4,34	3,20	2,48	1,22	2,54	2,52	2,03	0,930	–	–	–	5,53	–	4,03	–	–	–	–	–	–	–	–	–	–	–	–	–	–	–	–	–	–	–	–	–	HSS88.9X63.5X7.9	HSS88.9X63.5X7.9	15,6	1900	–	–	88,9	–	–	–	63,5	–	–	–	–	–	–	–	7,94	7,39	–	–	–	–	–	–	–	–	–	5,59	–	9,03	–	1,81	52,5	40,7	30,9	1,06	41,4	33,3	23,6	–	–	–	2300	–	66,0	–	–	–	–	–	–	–	–	–	–	–	–	–	–	–	–	–	–	–	–
HSS	HSS3-1/2X2-1/2X.250	HSS3-1/2X2-1/2X1/4	F	8,81	2,44	–	–	3,50	–	–	–	2,50	–	–	–	–	–	–	–	0,250	0,233	–	–	–	–	–	–	–	–	–	7,73	–	12,0	–	3,79	2,74	2,17	1,25	2,23	2,16	1,78	0,956	–	–	–	4,75	–	3,40	–	–	–	–	–	–	–	–	–	–	–	–	–	–	–	–	–	–	–	–	–	HSS88.9X63.5X6.4	HSS88.9X63.5X6.4	13,1	1570	–	–	88,9	–	–	–	63,5	–	–	–	–	–	–	–	6,35	5,92	–	–	–	–	–	–	–	–	–	7,73	–	12,0	–	1,58	44,8	35,5	31,7	0,928	35,4	29,2	24,3	–	–	–	1980	–	55,8	–	–	–	–	–	–	–	–	–	–	–	–	–	–	–	–	–	–	–	–
HSS	HSS3-1/2X2-1/2X.188	HSS3-1/2X2-1/2X3/16	F	6,87	1,89	–	–	3,50	–	–	–	2,50	–	–	–	–	–	–	–	0,1875	0,174	–	–	–	–	–	–	–	–	–	11,4	–	17,1	–	3,09	2,18	1,76	1,28	1,82	1,72	1,46	0,983	–	–	–	3,78	–	2,67	–	–	–	–	–	–	–	–	–	–	–	–	–	–	–	–	–	–	–	–	–	HSS88.9X63.5X4.8	HSS88.9X63.5X4.8	10,2	1220	–	–	88,9	–	–	–	63,5	–	–	–	–	–	–	–	4,76	4,42	–	–	–	–	–	–	–	–	–	11,4	–	17,1	–	1,29	35,7	28,9	32,5	0,760	28,3	23,9	25,0	–	–	–	1570	–	43,8	–	–	–	–	–	–	–	–	–	–	–	–	–	–	–	–	–	–	–	–
HSS	HSS3-1/2X2-1/2X.125	HSS3-1/2X2-1/2X1/8	F	4,75	1,30	–	–	3,50	–	–	–	2,50	–	–	–	–	–	–	–	0,125	0,116	–	–	–	–	–	–	–	–	–	18,6	–	27,2	–	2,23	1,54	1,28	1,31	1,33	1,22	1,06	1,01	–	–	–	2,67	–	1,87	–	–	–	–	–	–	–	–	–	–	–	–	–	–	–	–	–	–	–	–	–	HSS88.9X63.5X3.2	HSS88.9X63.5X3.2	7,07	839	–	–	88,9	–	–	–	63,5	–	–	–	–	–	–	–	3,18	2,95	–	–	–	–	–	–	–	–	–	18,6	–	27,2	–	0,929	25,3	20,9	33,2	0,553	20,1	17,4	25,6	–	–	–	1110	–	30,6	–	–	–	–	–	–	–	–	–	–	–	–	–	–	–	–	–	–	–	–
HSS	HSS3-1/2X2X.250	HSS3-1/2X2X1/4	F	7,96	2,21	–	–	3,50	–	–	–	2,00	–	–	–	–	–	–	–	0,250	0,233	–	–	–	–	–	–	–	–	–	5,58	–	12,0	–	3,17	2,36	1,81	1,20	1,30	1,58	1,30	0,766	–	–	–	3,16	–	2,64	–	–	–	–	–	–	–	–	–	–	–	–	–	–	–	–	–	–	–	–	–	HSS88.9X50.8X6.4	HSS88.9X50.8X6.4	11,8	1430	–	–	88,9	–	–	–	50,8	–	–	–	–	–	–	–	6,35	5,92	–	–	–	–	–	–	–	–	–	5,58	–	12,0	–	1,32	38,7	29,7	30,5	0,541	25,9	21,3	19,5	–	–	–	1320	–	43,3	–	–	–	–	–	–	–	–	–	–	–	–	–	–	–	–	–	–	–	–
HSS	HSS3-1/2X2X.188	HSS3-1/2X2X3/16	F	6,23	1,71	–	–	3,50	–	–	–	2,00	–	–	–	–	–	–	–	0,1875	0,174	–	–	–	–	–	–	–	–	–	8,49	–	17,1	–	2,61	1,89	1,49	1,23	1,08	1,27	1,08	0,792	–	–	–	2,55	–	2,09	–	–	–	–	–	–	–	–	–	–	–	–	–	–	–	–	–	–	–	–	–	HSS88.9X50.8X4.8	HSS88.9X50.8X4.8	9,27	1100	–	–	88,9	–	–	–	50,8	–	–	–	–	–	–	–	4,76	4,42	–	–	–	–	–	–	–	–	–	8,49	–	17,1	–	1,09	31,0	24,4	31,2	0,450	20,8	17,7	20,1	–	–	–	1060	–	34,2	–	–	–	–	–	–	–	–	–	–	–	–	–	–	–	–	–	–	–	–
HSS	HSS3-1/2X2X.125	HSS3-1/2X2X1/8	F	4,33	1,19	–	–	3,50	–	–	–	2,00	–	–	–	–	–	–	–	0,125	0,116	–	–	–	–	–	–	–	–	–	14,2	–	27,2	–	1,90	1,34	1,09	1,27	0,795	0,912	0,795	0,818	–	–	–	1,83	–	1,47	–	–	–	–	–	–	–	–	–	–	–	–	–	–	–	–	–	–	–	–	–	HSS88.9X50.8X3.2	HSS88.9X50.8X3.2	6,43	768	–	–	88,9	–	–	–	50,8	–	–	–	–	–	–	–	3,18	2,95	–	–	–	–	–	–	–	–	–	14,2	–	27,2	–	0,791	22,0	17,9	32,3	0,331	14,9	13,0	20,8	–	–	–	762	–	24,1	–	–	–	–	–	–	–	–	–	–	–	–	–	–	–	–	–	–	–	–
HSS	HSS3-1/2X1-1/2X.250	HSS3-1/2X1-1/2X1/4	F	7,11	1,97	–	–	3,50	–	–	–	1,50	–	–	–	–	–	–	–	0,250	0,233	–	–	–	–	–	–	–	–	–	3,44	–	12,0	–	2,55	1,98	1,46	1,14	0,638	1,06	0,851	0,569	–	–	–	1,79	–	1,88	–	–	–	–	–	–	–	–	–	–	–	–	–	–	–	–	–	–	–	–	–	HSS88.9X38.1X6.4	HSS88.9X38.1X6.4	10,5	1270	–	–	88,9	–	–	–	38,1	–	–	–	–	–	–	–	6,35	5,92	–	–	–	–	–	–	–	–	–	3,44	–	12,0	–	1,06	32,4	23,9	29,0	0,266	17,4	13,9	14,5	–	–	–	745	–	30,8	–	–	–	–	–	–	–	–	–	–	–	–	–	–	–	–	–	–	–	–
HSS	HSS3-1/2X1-1/2X.188	HSS3-1/2X1-1/2X3/16	F	5,59	1,54	–	–	3,50	–	–	–	1,50	–	–	–	–	–	–	–	0,1875	0,174	–	–	–	–	–	–	–	–	–	5,62	–	17,1	–	2,12	1,60	1,21	1,17	0,544	0,867	0,725	0,594	–	–	–	1,49	–	1,51	–	–	–	–	–	–	–	–	–	–	–	–	–	–	–	–	–	–	–	–	–	HSS88.9X38.1X4.8	HSS88.9X38.1X4.8	8,31	994	–	–	88,9	–	–	–	38,1	–	–	–	–	–	–	–	4,76	4,42	–	–	–	–	–	–	–	–	–	5,62	–	17,1	–	0,882	26,2	19,8	29,7	0,226	14,2	11,9	15,1	–	–	–	620	–	24,7	–	–	–	–	–	–	–	–	–	–	–	–	–	–	–	–	–	–	–	–
HSS	HSS3-1/2X1-1/2X.125	HSS3-1/2X1-1/2X1/8	F	3,90	1,07	–	–	3,50	–	–	–	1,50	–	–	–	–	–	–	–	0,125	0,116	–	–	–	–	–	–	–	–	–	9,93	–	27,2	–	1,57	1,15	0,896	1,21	0,411	0,630	0,548	0,619	–	–	–	1,09	–	1,08	–	–	–	–	–	–	–	–	–	–	–	–	–	–	–	–	–	–	–	–	–	HSS88.9X38.1X3.2	HSS88.9X38.1X3.2	5,8	690	–	–	88,9	–	–	–	38,1	–	–	–	–	–	–	–	3,18	2,95	–	–	–	–	–	–	–	–	–	9,93	–	27,2	–	0,653	18,8	14,7	30,7	0,171	10,3	8,98	15,7	–	–	–	454	–	17,7	–	–	–	–	–	–	–	–	–	–	–	–	–	–	–	–	–	–	–	–
HSS	HSS3X3X.375	HSS3X3X3/8	F	12,17	3,39	–	–	3,00	–	–	–	3,00	–	–	–	–	–	–	–	0,375	0,349	–	–	–	–	–	–	–	–	–	5,60	–	5,60	–	3,78	3,25	2,52	1,06	3,78	3,25	2,52	1,06	–	–	–	6,64	–	4,74	–	–	–	–	–	–	–	–	–	–	–	–	–	–	–	–	–	–	–	–	–	HSS76.2X76.2X9.5	HSS76.2X76.2X9.5	18	2190	–	–	76,2	–	–	–	76,2	–	–	–	–	–	–	–	9,53	8,86	–	–	–	–	–	–	–	–	–	5,60	–	5,60	–	1,57	53,3	41,3	26,9	1,57	53,3	41,3	26,9	–	–	–	2760	–	77,7	–	–	–	–	–	–	–	–	–	–	–	–	–	–	–	–	–	–	–	–
HSS	HSS3X3X.313	HSS3X3X5/16	F	10,58	2,94	–	–	3,00	–	–	–	3,00	–	–	–	–	–	–	–	0,3125	0,291	–	–	–	–	–	–	–	–	–	7,31	–	7,31	–	3,45	2,90	2,30	1,08	3,45	2,90	2,30	1,08	–	–	–	5,94	–	4,18	–	–	–	–	–	–	–	–	–	–	–	–	–	–	–	–	–	–	–	–	–	HSS76.2X76.2X7.9	HSS76.2X76.2X7.9	15,7	1900	–	–	76,2	–	–	–	76,2	–	–	–	–	–	–	–	7,94	7,39	–	–	–	–	–	–	–	–	–	7,31	–	7,31	–	1,44	47,5	37,7	27,4	1,44	47,5	37,7	27,4	–	–	–	2470	–	68,5	–	–	–	–	–	–	–	–	–	–	–	–	–	–	–	–	–	–	–	–
HSS	HSS3X3X.250	HSS3X3X1/4	F	8,81	2,44	–	–	3,00	–	–	–	3,00	–	–	–	–	–	–	–	0,250	0,233	–	–	–	–	–	–	–	–	–	9,88	–	9,88	–	3,02	2,48	2,01	1,11	3,02	2,48	2,01	1,11	–	–	–	5,08	–	3,52	–	–	–	–	–	–	–	–	–	–	–	–	–	–	–	–	–	–	–	–	–	HSS76.2X76.2X6.4	HSS76.2X76.2X6.4	13,1	1570	–	–	76,2	–	–	–	76,2	–	–	–	–	–	–	–	6,35	5,92	–	–	–	–	–	–	–	–	–	9,88	–	9,88	–	1,26	40,6	32,9	28,2	1,26	40,6	32,9	28,2	–	–	–	2110	–	57,7	–	–	–	–	–	–	–	–	–	–	–	–	–	–	–	–	–	–	–	–
HSS	HSS3X3X.188	HSS3X3X3/16	F	6,87	1,89	–	–	3,00	–	–	–	3,00	–	–	–	–	–	–	–	0,1875	0,174	–	–	–	–	–	–	–	–	–	14,2	–	14,2	–	2,46	1,97	1,64	1,14	2,46	1,97	1,64	1,14	–	–	–	4,03	–	2,76	–	–	–	–	–	–	–	–	–	–	–	–	–	–	–	–	–	–	–	–	–	HSS76.2X76.2X4.8	HSS76.2X76.2X4.8	10,2	1220	–	–	76,2	–	–	–	76,2	–	–	–	–	–	–	–	4,76	4,42	–	–	–	–	–	–	–	–	–	14,2	–	14,2	–	1,02	32,3	26,9	29,0	1,02	32,3	26,9	29,0	–	–	–	1680	–	45,2	–	–	–	–	–	–	–	–	–	–	–	–	–	–	–	–	–	–	–	–
HSS	HSS3X3X.125	HSS3X3X1/8	F	4,75	1,30	–	–	3,00	–	–	–	3,00	–	–	–	–	–	–	–	0,125	0,116	–	–	–	–	–	–	–	–	–	22,9	–	22,9	–	1,78	1,40	1,19	1,17	1,78	1,40	1,19	1,17	–	–	–	2,84	–	1,92	–	–	–	–	–	–	–	–	–	–	–	–	–	–	–	–	–	–	–	–	–	HSS76.2X76.2X3.2	HSS76.2X76.2X3.2	7,06	839	–	–	76,2	–	–	–	76,2	–	–	–	–	–	–	–	3,18	2,95	–	–	–	–	–	–	–	–	–	22,9	–	22,9	–	0,741	22,9	19,5	29,7	0,741	22,9	19,5	29,7	–	–	–	1180	–	31,5	–	–	–	–	–	–	–	–	–	–	–	–	–	–	–	–	–	–	–	–
HSS	HSS3X2-1/2X.313	HSS3X2-1/2X5/16	F	9,51	2,64	–	–	3,00	–	–	–	2,50	–	–	–	–	–	–	–	0,3125	0,291	–	–	–	–	–	–	–	–	–	5,59	–	7,31	–	2,92	2,51	1,94	1,05	2,18	2,20	1,74	0,908	–	–	–	4,34	–	3,39	–	–	–	–	–	–	–	–	–	–	–	–	–	–	–	–	–	–	–	–	–	HSS76.2X63.5X7.9	HSS76.2X63.5X7.9	14,1	1700	–	–	76,2	–	–	–	63,5	–	–	–	–	–	–	–	7,94	7,39	–	–	–	–	–	–	–	–	–	5,59	–	7,31	–	1,22	41,1	31,8	26,7	0,907	36,1	28,5	23,1	–	–	–	1810	–	55,6	–	–	–	–	–	–	–	–	–	–	–	–	–	–	–	–	–	–	–	–
HSS	HSS3X2-1/2X.250	HSS3X2-1/2X1/4	F	7,96	2,21	–	–	3,00	–	–	–	2,50	–	–	–	–	–	–	–	0,250	0,233	–	–	–	–	–	–	–	–	–	7,73	–	9,88	–	2,57	2,16	1,72	1,08	1,93	1,90	1,54	0,935	–	–	–	3,74	–	2,87	–	–	–	–	–	–	–	–	–	–	–	–	–	–	–	–	–	–	–	–	–	HSS76.2X63.5X6.4	HSS76.2X63.5X6.4	11,8	1430	–	–	76,2	–	–	–	63,5	–	–	–	–	–	–	–	6,35	5,92	–	–	–	–	–	–	–	–	–	7,73	–	9,88	–	1,07	35,4	28,2	27,4	0,803	31,1	25,2	23,7	–	–	–	1560	–	47,0	–	–	–	–	–	–	–	–	–	–	–	–	–	–	–	–	–	–	–	–
HSS	HSS3X2-1/2X.188	HSS3X2-1/2X3/16	F	6,23	1,71	–	–	3,00	–	–	–	2,50	–	–	–	–	–	–	–	0,1875	0,174	–	–	–	–	–	–	–	–	–	11,4	–	14,2	–	2,11	1,73	1,41	1,11	1,59	1,52	1,27	0,963	–	–	–	3,00	–	2,27	–	–	–	–	–	–	–	–	–	–	–	–	–	–	–	–	–	–	–	–	–	HSS76.2X63.5X4.8	HSS76.2X63.5X4.8	9,27	1100	–	–	76,2	–	–	–	63,5	–	–	–	–	–	–	–	4,76	4,42	–	–	–	–	–	–	–	–	–	11,4	–	14,2	–	0,878	28,3	23,1	28,2	0,662	24,9	20,8	24,5	–	–	–	1250	–	37,2	–	–	–	–	–	–	–	–	–	–	–	–	–	–	–	–	–	–	–	–
HSS	HSS3X2-1/2X.125	HSS3X2-1/2X1/8	F	4,33	1,19	–	–	3,00	–	–	–	2,50	–	–	–	–	–	–	–	0,125	0,116	–	–	–	–	–	–	–	–	–	18,6	–	22,9	–	1,54	1,23	1,03	1,14	1,16	1,09	0,931	0,990	–	–	–	2,13	–	1,59	–	–	–	–	–	–	–	–	–	–	–	–	–	–	–	–	–	–	–	–	–	HSS76.2X63.5X3.2	HSS76.2X63.5X3.2	6,43	768	–	–	76,2	–	–	–	63,5	–	–	–	–	–	–	–	3,18	2,95	–	–	–	–	–	–	–	–	–	18,6	–	22,9	–	0,641	20,2	16,9	29,0	0,483	17,9	15,3	25,1	–	–	–	887	–	26,1	–	–	–	–	–	–	–	–	–	–	–	–	–	–	–	–	–	–	–	–
HSS	HSS3X2X.313	HSS3X2X5/16	F	8,45	2,35	–	–	3,00	–	–	–	2,00	–	–	–	–	–	–	–	0,3125	0,291	–	–	–	–	–	–	–	–	–	3,87	–	7,31	–	2,38	2,11	1,59	1,01	1,24	1,58	1,24	0,725	–	–	–	2,87	–	2,60	–	–	–	–	–	–	–	–	–	–	–	–	–	–	–	–	–	–	–	–	–	HSS76.2X50.8X7.9	HSS76.2X50.8X7.9	12,5	1520	–	–	76,2	–	–	–	50,8	–	–	–	–	–	–	–	7,94	7,39	–	–	–	–	–	–	–	–	–	3,87	–	7,31	–	0,991	34,6	26,1	25,7	0,516	25,9	20,3	18,4	–	–	–	1190	–	42,6	–	–	–	–	–	–	–	–	–	–	–	–	–	–	–	–	–	–	–	–
HSS	HSS3X2X.250	HSS3X2X1/4	F	7,11	1,97	–	–	3,00	–	–	–	2,00	–	–	–	–	–	–	–	0,250	0,233	–	–	–	–	–	–	–	–	–	5,58	–	9,88	–	2,13	1,83	1,42	1,04	1,11	1,38	1,11	0,751	–	–	–	2,52	–	2,23	–	–	–	–	–	–	–	–	–	–	–	–	–	–	–	–	–	–	–	–	–	HSS76.2X50.8X6.4	HSS76.2X50.8X6.4	10,5	1270	–	–	76,2	–	–	–	50,8	–	–	–	–	–	–	–	6,35	5,92	–	–	–	–	–	–	–	–	–	5,58	–	9,88	–	0,887	30,0	23,3	26,4	0,462	22,6	18,2	19,1	–	–	–	1050	–	36,5	–	–	–	–	–	–	–	–	–	–	–	–	–	–	–	–	–	–	–	–
HSS	HSS3X2X.188	HSS3X2X3/16	F	5,59	1,54	–	–	3,00	–	–	–	2,00	–	–	–	–	–	–	–	0,1875	0,174	–	–	–	–	–	–	–	–	–	8,49	–	14,2	–	1,77	1,48	1,18	1,07	0,932	1,12	0,932	0,778	–	–	–	2,05	–	1,78	–	–	–	–	–	–	–	–	–	–	–	–	–	–	–	–	–	–	–	–	–	HSS76.2X50.8X4.8	HSS76.2X50.8X4.8	8,31	994	–	–	76,2	–	–	–	50,8	–	–	–	–	–	–	–	4,76	4,42	–	–	–	–	–	–	–	–	–	8,49	–	14,2	–	0,737	24,3	19,3	27,2	0,388	18,4	15,3	19,8	–	–	–	853	–	29,2	–	–	–	–	–	–	–	–	–	–	–	–	–	–	–	–	–	–	–	–
HSS	HSS3X2X.125	HSS3X2X1/8	F	3,90	1,07	–	–	3,00	–	–	–	2,00	–	–	–	–	–	–	–	0,125	0,116	–	–	–	–	–	–	–	–	–	14,2	–	22,9	–	1,30	1,06	0,867	1,10	0,692	0,803	0,692	0,804	–	–	–	1,47	–	1,25	–	–	–	–	–	–	–	–	–	–	–	–	–	–	–	–	–	–	–	–	–	HSS76.2X50.8X3.2	HSS76.2X50.8X3.2	5,8	690	–	–	76,2	–	–	–	50,8	–	–	–	–	–	–	–	3,18	2,95	–	–	–	–	–	–	–	–	–	14,2	–	22,9	–	0,541	17,4	14,2	27,9	0,288	13,2	11,3	20,4	–	–	–	612	–	20,5	–	–	–	–	–	–	–	–	–	–	–	–	–	–	–	–	–	–	–	–
HSS	HSS3X1-1/2X.250	HSS3X1-1/2X1/4	F	6,26	1,74	–	–	3,00	–	–	–	1,50	–	–	–	–	–	–	–	0,250	0,233	–	–	–	–	–	–	–	–	–	3,44	–	9,88	–	1,68	1,51	1,12	0,982	0,543	0,911	0,725	0,559	–	–	–	1,44	–	1,58	–	–	–	–	–	–	–	–	–	–	–	–	–	–	–	–	–	–	–	–	–	HSS76.2X38.1X6.4	HSS76.2X38.1X6.4	9,26	1120	–	–	76,2	–	–	–	38,1	–	–	–	–	–	–	–	6,35	5,92	–	–	–	–	–	–	–	–	–	3,44	–	9,88	–	0,699	24,7	18,4	24,9	0,226	14,9	11,9	14,2	–	–	–	599	–	25,9	–	–	–	–	–	–	–	–	–	–	–	–	–	–	–	–	–	–	–	–
HSS	HSS3X1-1/2X.188	HSS3X1-1/2X3/16	F	4,96	1,37	–	–	3,00	–	–	–	1,50	–	–	–	–	–	–	–	0,1875	0,174	–	–	–	–	–	–	–	–	–	5,62	–	14,2	–	1,42	1,24	0,945	1,02	0,467	0,752	0,622	0,584	–	–	–	1,21	–	1,28	–	–	–	–	–	–	–	–	–	–	–	–	–	–	–	–	–	–	–	–	–	HSS76.2X38.1X4.8	HSS76.2X38.1X4.8	7,36	884	–	–	76,2	–	–	–	38,1	–	–	–	–	–	–	–	4,76	4,42	–	–	–	–	–	–	–	–	–	5,62	–	14,2	–	0,591	20,3	15,5	25,9	0,194	12,3	10,2	14,8	–	–	–	504	–	21,0	–	–	–	–	–	–	–	–	–	–	–	–	–	–	–	–	–	–	–	–
HSS	HSS3X1-1/2X.125	HSS3X1-1/2X1/8	F	3,48	0,956	–	–	3,00	–	–	–	1,50	–	–	–	–	–	–	–	0,125	0,116	–	–	–	–	–	–	–	–	–	9,93	–	22,9	–	1,06	0,895	0,706	1,05	0,355	0,550	0,474	0,610	–	–	–	0,886	–	0,920	–	–	–	–	–	–	–	–	–	–	–	–	–	–	–	–	–	–	–	–	–	HSS76.2X38.1X3.2	HSS76.2X38.1X3.2	5,16	617	–	–	76,2	–	–	–	38,1	–	–	–	–	–	–	–	3,18	2,95	–	–	–	–	–	–	–	–	–	9,93	–	22,9	–	0,441	14,7	11,6	26,7	0,148	9,01	7,77	15,5	–	–	–	369	–	15,1	–	–	–	–	–	–	–	–	–	–	–	–	–	–	–	–	–	–	–	–
HSS	HSS3X1X.188	HSS3X1X3/16	F	4,32	1,19	–	–	3,00	–	–	–	1,00	–	–	–	–	–	–	–	0,1875	0,174	–	–	–	–	–	–	–	–	–	2,75	–	14,2	–	1,07	0,989	0,713	0,947	0,173	0,432	0,345	0,380	–	–	–	0,526	–	0,792	–	–	–	–	–	–	–	–	–	–	–	–	–	–	–	–	–	–	–	–	–	HSS76.2X25.4X4.8	HSS76.2X25.4X4.8	6,41	768	–	–	76,2	–	–	–	25,4	–	–	–	–	–	–	–	4,76	4,42	–	–	–	–	–	–	–	–	–	2,75	–	14,2	–	0,445	16,2	11,7	24,1	0,0720	7,08	5,65	9,65	–	–	–	219	–	13,0	–	–	–	–	–	–	–	–	–	–	–	–	–	–	–	–	–	–	–	–
HSS	HSS3X1X.125	HSS3X1X1/8	F	3,05	0,840	–	–	3,00	–	–	–	1,00	–	–	–	–	–	–	–	0,125	0,116	–	–	–	–	–	–	–	–	–	5,62	–	22,9	–	0,817	0,728	0,545	0,987	0,138	0,325	0,276	0,405	–	–	–	0,408	–	0,585	–	–	–	–	–	–	–	–	–	–	–	–	–	–	–	–	–	–	–	–	–	HSS76.2X25.4X3.2	HSS76.2X25.4X3.2	4,53	542	–	–	76,2	–	–	–	25,4	–	–	–	–	–	–	–	3,18	2,95	–	–	–	–	–	–	–	–	–	5,62	–	22,9	–	0,340	11,9	8,93	25,1	0,0574	5,33	4,52	10,3	–	–	–	170	–	9,59	–	–	–	–	–	–	–	–	–	–	–	–	–	–	–	–	–	–	–	–
HSS	HSS2-1/2X2-1/2X.313	HSS2-1/2X2-1/2X5/16	F	8,45	2,35	–	–	2,50	–	–	–	2,50	–	–	–	–	–	–	–	0,3125	0,291	–	–	–	–	–	–	–	–	–	5,59	–	5,59	–	1,82	1,88	1,46	0,880	1,82	1,88	1,46	0,880	–	–	–	3,20	–	2,74	–	–	–	–	–	–	–	–	–	–	–	–	–	–	–	–	–	–	–	–	–	HSS63.5X63.5X7.9	HSS63.5X63.5X7.9	12,5	1520	–	–	63,5	–	–	–	63,5	–	–	–	–	–	–	–	7,94	7,39	–	–	–	–	–	–	–	–	–	5,59	–	5,59	–	0,758	30,8	23,9	22,4	0,758	30,8	23,9	22,4	–	–	–	1330	–	44,9	–	–	–	–	–	–	–	–	–	–	–	–	–	–	–	–	–	–	–	–
HSS	HSS2-1/2X2-1/2X.250	HSS2-1/2X2-1/2X1/4	F	7,11	1,97	–	–	2,50	–	–	–	2,50	–	–	–	–	–	–	–	0,250	0,233	–	–	–	–	–	–	–	–	–	7,73	–	7,73	–	1,63	1,63	1,30	0,908	1,63	1,63	1,30	0,908	–	–	–	2,79	–	2,35	–	–	–	–	–	–	–	–	–	–	–	–	–	–	–	–	–	–	–	–	–	HSS63.5X63.5X6.4	HSS63.5X63.5X6.4	10,5	1270	–	–	63,5	–	–	–	63,5	–	–	–	–	–	–	–	6,35	5,92	–	–	–	–	–	–	–	–	–	7,73	–	7,73	–	0,678	26,7	21,3	23,1	0,678	26,7	21,3	23,1	–	–	–	1160	–	38,5	–	–	–	–	–	–	–	–	–	–	–	–	–	–	–	–	–	–	–	–
HSS	HSS2-1/2X2-1/2X.188	HSS2-1/2X2-1/2X3/16	F	5,59	1,54	–	–	2,50	–	–	–	2,50	–	–	–	–	–	–	–	0,1875	0,174	–	–	–	–	–	–	–	–	–	11,4	–	11,4	–	1,35	1,32	1,08	0,937	1,35	1,32	1,08	0,937	–	–	–	2,25	–	1,86	–	–	–	–	–	–	–	–	–	–	–	–	–	–	–	–	–	–	–	–	–	HSS63.5X63.5X4.8	HSS63.5X63.5X4.8	8,3	994	–	–	63,5	–	–	–	63,5	–	–	–	–	–	–	–	4,76	4,42	–	–	–	–	–	–	–	–	–	11,4	–	11,4	–	0,562	21,6	17,7	23,8	0,562	21,6	17,7	23,8	–	–	–	937	–	30,5	–	–	–	–	–	–	–	–	–	–	–	–	–	–	–	–	–	–	–	–
HSS	HSS2-1/2X2-1/2X.125	HSS2-1/2X2-1/2X1/8	F	3,90	1,07	–	–	2,50	–	–	–	2,50	–	–	–	–	–	–	–	0,125	0,116	–	–	–	–	–	–	–	–	–	18,6	–	18,6	–	0,998	0,947	0,799	0,965	0,998	0,947	0,799	0,965	–	–	–	1,61	–	1,31	–	–	–	–	–	–	–	–	–	–	–	–	–	–	–	–	–	–	–	–	–	HSS63.5X63.5X3.2	HSS63.5X63.5X3.2	5,8	690	–	–	63,5	–	–	–	63,5	–	–	–	–	–	–	–	3,18	2,95	–	–	–	–	–	–	–	–	–	18,6	–	18,6	–	0,415	15,5	13,1	24,5	0,415	15,5	13,1	24,5	–	–	–	670	–	21,5	–	–	–	–	–	–	–	–	–	–	–	–	–	–	–	–	–	–	–	–
HSS	HSS2-1/2X2X.250	HSS2-1/2X2X1/4	F	6,26	1,74	–	–	2,50	–	–	–	2,00	–	–	–	–	–	–	–	0,250	0,233	–	–	–	–	–	–	–	–	–	5,58	–	7,73	–	1,33	1,37	1,06	0,874	0,930	1,17	0,930	0,731	–	–	–	1,90	–	1,82	–	–	–	–	–	–	–	–	–	–	–	–	–	–	–	–	–	–	–	–	–	HSS63.5X50.8X6.4	HSS63.5X50.8X6.4	9,26	1120	–	–	63,5	–	–	–	50,8	–	–	–	–	–	–	–	6,35	5,92	–	–	–	–	–	–	–	–	–	5,58	–	7,73	–	0,554	22,5	17,4	22,2	0,387	19,2	15,2	18,6	–	–	–	791	–	29,8	–	–	–	–	–	–	–	–	–	–	–	–	–	–	–	–	–	–	–	–
HSS	HSS2-1/2X2X.188	HSS2-1/2X2X3/16	F	4,96	1,37	–	–	2,50	–	–	–	2,00	–	–	–	–	–	–	–	0,1875	0,174	–	–	–	–	–	–	–	–	–	8,49	–	11,4	–	1,12	1,12	0,894	0,904	0,786	0,956	0,786	0,758	–	–	–	1,55	–	1,46	–	–	–	–	–	–	–	–	–	–	–	–	–	–	–	–	–	–	–	–	–	HSS63.5X50.8X4.8	HSS63.5X50.8X4.8	7,36	884	–	–	63,5	–	–	–	50,8	–	–	–	–	–	–	–	4,76	4,42	–	–	–	–	–	–	–	–	–	8,49	–	11,4	–	0,466	18,4	14,7	23,0	0,327	15,7	12,9	19,3	–	–	–	645	–	23,9	–	–	–	–	–	–	–	–	–	–	–	–	–	–	–	–	–	–	–	–
HSS	HSS2-1/2X2X.125	HSS2-1/2X2X1/8	F	3,48	0,956	–	–	2,50	–	–	–	2,00	–	–	–	–	–	–	–	0,125	0,116	–	–	–	–	–	–	–	–	–	14,2	–	18,6	–	0,833	0,809	0,667	0,934	0,589	0,694	0,589	0,785	–	–	–	1,12	–	1,04	–	–	–	–	–	–	–	–	–	–	–	–	–	–	–	–	–	–	–	–	–	HSS63.5X50.8X3.2	HSS63.5X50.8X3.2	5,16	617	–	–	63,5	–	–	–	50,8	–	–	–	–	–	–	–	3,18	2,95	–	–	–	–	–	–	–	–	–	14,2	–	18,6	–	0,347	13,3	10,9	23,7	0,245	11,4	9,65	19,9	–	–	–	466	–	17,0	–	–	–	–	–	–	–	–	–	–	–	–	–	–	–	–	–	–	–	–
HSS	HSS2-1/2X1-1/2X.250	HSS2-1/2X1-1/2X1/4	F	5,41	1,51	–	–	2,50	–	–	–	1,50	–	–	–	–	–	–	–	0,250	0,233	–	–	–	–	–	–	–	–	–	3,44	–	7,73	–	1,03	1,11	0,822	0,826	0,449	0,764	0,599	0,546	–	–	–	1,10	–	1,29	–	–	–	–	–	–	–	–	–	–	–	–	–	–	–	–	–	–	–	–	–	HSS63.5X38.1X6.4	HSS63.5X38.1X6.4	8	974	–	–	63,5	–	–	–	38,1	–	–	–	–	–	–	–	6,35	5,92	–	–	–	–	–	–	–	–	–	3,44	–	7,73	–	0,429	18,2	13,5	21,0	0,187	12,5	9,82	13,9	–	–	–	458	–	21,1	–	–	–	–	–	–	–	–	–	–	–	–	–	–	–	–	–	–	–	–
HSS	HSS2-1/2X1-1/2X.188	HSS2-1/2X1-1/2X3/16	F	4,32	1,19	–	–	2,50	–	–	–	1,50	–	–	–	–	–	–	–	0,1875	0,174	–	–	–	–	–	–	–	–	–	5,62	–	11,4	–	0,882	0,915	0,705	0,860	0,390	0,636	0,520	0,572	–	–	–	0,929	–	1,05	–	–	–	–	–	–	–	–	–	–	–	–	–	–	–	–	–	–	–	–	–	HSS63.5X38.1X4.8	HSS63.5X38.1X4.8	6,41	768	–	–	63,5	–	–	–	38,1	–	–	–	–	–	–	–	4,76	4,42	–	–	–	–	–	–	–	–	–	5,62	–	11,4	–	0,367	15,0	11,6	21,8	0,162	10,4	8,52	14,5	–	–	–	387	–	17,2	–	–	–	–	–	–	–	–	–	–	–	–	–	–	–	–	–	–	–	–
HSS	HSS2-1/2X1-1/2X.125	HSS2-1/2X1-1/2X1/8	F	3,05	0,840	–	–	2,50	–	–	–	1,50	–	–	–	–	–	–	–	0,125	0,116	–	–	–	–	–	–	–	–	–	9,93	–	18,6	–	0,668	0,671	0,535	0,892	0,300	0,469	0,399	0,597	–	–	–	0,687	–	0,759	–	–	–	–	–	–	–	–	–	–	–	–	–	–	–	–	–	–	–	–	–	HSS63.5X38.1X3.2	HSS63.5X38.1X3.2	4,53	542	–	–	63,5	–	–	–	38,1	–	–	–	–	–	–	–	3,18	2,95	–	–	–	–	–	–	–	–	–	9,93	–	18,6	–	0,278	11,0	8,77	22,7	0,125	7,69	6,54	15,2	–	–	–	286	–	12,4	–	–	–	–	–	–	–	–	–	–	–	–	–	–	–	–	–	–	–	–
HSS	HSS2-1/2X1X.188	HSS2-1/2X1X3/16	F	3,68	1,02	–	–	2,50	–	–	–	1,00	–	–	–	–	–	–	–	0,1875	0,174	–	–	–	–	–	–	–	–	–	2,75	–	11,4	–	0,646	0,713	0,517	0,796	0,143	0,360	0,285	0,374	–	–	–	0,412	–	0,648	–	–	–	–	–	–	–	–	–	–	–	–	–	–	–	–	–	–	–	–	–	HSS63.5X25.4X4.8	HSS63.5X25.4X4.8	5,46	658	–	–	63,5	–	–	–	25,4	–	–	–	–	–	–	–	4,76	4,42	–	–	–	–	–	–	–	–	–	2,75	–	11,4	–	0,269	11,7	8,47	20,2	0,0595	5,90	4,67	9,50	–	–	–	171	–	10,6	–	–	–	–	–	–	–	–	–	–	–	–	–	–	–	–	–	–	–	–
HSS	HSS2-1/2X1X.125	HSS2-1/2X1X1/8	F	2,63	0,724	–	–	2,50	–	–	–	1,00	–	–	–	–	–	–	–	0,125	0,116	–	–	–	–	–	–	–	–	–	5,62	–	18,6	–	0,503	0,532	0,403	0,834	0,115	0,274	0,230	0,399	–	–	–	0,322	–	0,483	–	–	–	–	–	–	–	–	–	–	–	–	–	–	–	–	–	–	–	–	–	HSS63.5X25.4X3.2	HSS63.5X25.4X3.2	3,9	467	–	–	63,5	–	–	–	25,4	–	–	–	–	–	–	–	3,18	2,95	–	–	–	–	–	–	–	–	–	5,62	–	18,6	–	0,209	8,72	6,60	21,2	0,0479	4,49	3,77	10,1	–	–	–	134	–	7,91	–	–	–	–	–	–	–	–	–	–	–	–	–	–	–	–	–	–	–	–
HSS	HSS2-1/4X2-1/4X.250	HSS2-1/4X2-1/4X1/4	F	6,26	1,74	–	–	2,25	–	–	–	2,25	–	–	–	–	–	–	–	0,250	0,233	–	–	–	–	–	–	–	–	–	6,66	–	6,66	–	1,13	1,28	1,01	0,806	1,13	1,28	1,01	0,806	–	–	–	1,96	–	1,85	–	–	–	–	–	–	–	–	–	–	–	–	–	–	–	–	–	–	–	–	–	HSS57.2X57.2X6.4	HSS57.2X57.2X6.4	9,26	1120	–	–	57,2	–	–	–	57,2	–	–	–	–	–	–	–	6,35	5,92	–	–	–	–	–	–	–	–	–	6,66	–	6,66	–	0,470	21,0	16,6	20,5	0,470	21,0	16,6	20,5	–	–	–	816	–	30,3	–	–	–	–	–	–	–	–	–	–	–	–	–	–	–	–	–	–	–	–
HSS	HSS2-1/4X2-1/4X.188	HSS2-1/4X2-1/4X3/16	F	4,96	1,37	–	–	2,25	–	–	–	2,25	–	–	–	–	–	–	–	0,1875	0,174	–	–	–	–	–	–	–	–	–	9,93	–	9,93	–	0,953	1,04	0,847	0,835	0,953	1,04	0,847	0,835	–	–	–	1,60	–	1,48	–	–	–	–	–	–	–	–	–	–	–	–	–	–	–	–	–	–	–	–	–	HSS57.2X57.2X4.8	HSS57.2X57.2X4.8	7,35	884	–	–	57,2	–	–	–	57,2	–	–	–	–	–	–	–	4,76	4,42	–	–	–	–	–	–	–	–	–	9,93	–	9,93	–	0,397	17,0	13,9	21,2	0,397	17,0	13,9	21,2	–	–	–	666	–	24,3	–	–	–	–	–	–	–	–	–	–	–	–	–	–	–	–	–	–	–	–
HSS	HSS2-1/4X2-1/4X.125	HSS2-1/4X2-1/4X1/8	F	3,48	0,956	–	–	2,25	–	–	–	2,25	–	–	–	–	–	–	–	0,125	0,116	–	–	–	–	–	–	–	–	–	16,4	–	16,4	–	0,712	0,755	0,633	0,863	0,712	0,755	0,633	0,863	–	–	–	1,15	–	1,05	–	–	–	–	–	–	–	–	–	–	–	–	–	–	–	–	–	–	–	–	–	HSS57.2X57.2X3.2	HSS57.2X57.2X3.2	5,16	617	–	–	57,2	–	–	–	57,2	–	–	–	–	–	–	–	3,18	2,95	–	–	–	–	–	–	–	–	–	16,4	–	16,4	–	0,296	12,4	10,4	21,9	0,296	12,4	10,4	21,9	–	–	–	479	–	17,2	–	–	–	–	–	–	–	–	–	–	–	–	–	–	–	–	–	–	–	–
HSS	HSS2-1/4X2X.188	HSS2-1/4X2X3/16	F	4,64	1,28	–	–	2,25	–	–	–	2,00	–	–	–	–	–	–	–	0,1875	0,174	–	–	–	–	–	–	–	–	–	8,49	–	9,93	–	0,859	0,952	0,764	0,819	0,713	0,877	0,713	0,747	–	–	–	1,32	–	1,30	–	–	–	–	–	–	–	–	–	–	–	–	–	–	–	–	–	–	–	–	–	HSS57.2X50.8X4.8	HSS57.2X50.8X4.8	6,89	826	–	–	57,2	–	–	–	50,8	–	–	–	–	–	–	–	4,76	4,42	–	–	–	–	–	–	–	–	–	8,49	–	9,93	–	0,358	15,6	12,5	20,8	0,297	14,4	11,7	19,0	–	–	–	549	–	21,3	–	–	–	–	–	–	–	–	–	–	–	–	–	–	–	–	–	–	–	–
HSS	HSS2-1/4X2X.125	HSS2-1/4X2X1/8	F	3,27	0,898	–	–	2,25	–	–	–	2,00	–	–	–	–	–	–	–	0,125	0,116	–	–	–	–	–	–	–	–	–	14,2	–	16,4	–	0,646	0,693	0,574	0,848	0,538	0,639	0,538	0,774	–	–	–	0,957	–	0,927	–	–	–	–	–	–	–	–	–	–	–	–	–	–	–	–	–	–	–	–	–	HSS57.2X50.8X3.2	HSS57.2X50.8X3.2	4,85	579	–	–	57,2	–	–	–	50,8	–	–	–	–	–	–	–	3,18	2,95	–	–	–	–	–	–	–	–	–	14,2	–	16,4	–	0,269	11,4	9,41	21,5	0,224	10,5	8,82	19,7	–	–	–	398	–	15,2	–	–	–	–	–	–	–	–	–	–	–	–	–	–	–	–	–	–	–	–
HSS	HSS2X2X.250	HSS2X2X1/4	F	5,41	1,51	–	–	2,00	–	–	–	2,00	–	–	–	–	–	–	–	0,250	0,233	–	–	–	–	–	–	–	–	–	5,58	–	5,58	–	0,747	0,964	0,747	0,704	0,747	0,964	0,747	0,704	–	–	–	1,31	–	1,41	–	–	–	–	–	–	–	–	–	–	–	–	–	–	–	–	–	–	–	–	–	HSS50.8X50.8X6.4	HSS50.8X50.8X6.4	8	974	–	–	50,8	–	–	–	50,8	–	–	–	–	–	–	–	6,35	5,92	–	–	–	–	–	–	–	–	–	5,58	–	5,58	–	0,311	15,8	12,2	17,9	0,311	15,8	12,2	17,9	–	–	–	545	–	23,1	–	–	–	–	–	–	–	–	–	–	–	–	–	–	–	–	–	–	–	–
HSS	HSS2X2X.188	HSS2X2X3/16	F	4,32	1,19	–	–	2,00	–	–	–	2,00	–	–	–	–	–	–	–	0,1875	0,174	–	–	–	–	–	–	–	–	–	8,49	–	8,49	–	0,641	0,797	0,641	0,733	0,641	0,797	0,641	0,733	–	–	–	1,09	–	1,14	–	–	–	–	–	–	–	–	–	–	–	–	–	–	–	–	–	–	–	–	–	HSS50.8X50.8X4.8	HSS50.8X50.8X4.8	6,4	768	–	–	50,8	–	–	–	50,8	–	–	–	–	–	–	–	4,76	4,42	–	–	–	–	–	–	–	–	–	8,49	–	8,49	–	0,267	13,1	10,5	18,6	0,267	13,1	10,5	18,6	–	–	–	454	–	18,7	–	–	–	–	–	–	–	–	–	–	–	–	–	–	–	–	–	–	–	–
HSS	HSS2X2X.125	HSS2X2X1/8	F	3,05	0,840	–	–	2,00	–	–	–	2,00	–	–	–	–	–	–	–	0,125	0,116	–	–	–	–	–	–	–	–	–	14,2	–	14,2	–	0,486	0,584	0,486	0,761	0,486	0,584	0,486	0,761	–	–	–	0,796	–	0,817	–	–	–	–	–	–	–	–	–	–	–	–	–	–	–	–	–	–	–	–	–	HSS50.8X50.8X3.2	HSS50.8X50.8X3.2	4,53	542	–	–	50,8	–	–	–	50,8	–	–	–	–	–	–	–	3,18	2,95	–	–	–	–	–	–	–	–	–	14,2	–	14,2	–	0,202	9,57	7,96	19,3	0,202	9,57	7,96	19,3	–	–	–	331	–	13,4	–	–	–	–	–	–	–	–	–	–	–	–	–	–	–	–	–	–	–	–
HSS	HSS2X1-1/2X.188	HSS2X1-1/2X3/16	F	3,68	1,02	–	–	2,00	–	–	–	1,50	–	–	–	–	–	–	–	0,1875	0,174	–	–	–	–	–	–	–	–	–	5,62	–	8,49	–	0,495	0,639	0,495	0,697	0,313	0,521	0,417	0,554	–	–	–	0,664	–	0,822	–	–	–	–	–	–	–	–	–	–	–	–	–	–	–	–	–	–	–	–	–	HSS50.8X38.1X4.8	HSS50.8X38.1X4.8	5,46	658	–	–	50,8	–	–	–	38,1	–	–	–	–	–	–	–	4,76	4,42	–	–	–	–	–	–	–	–	–	5,62	–	8,49	–	0,206	10,5	8,11	17,7	0,130	8,54	6,83	14,1	–	–	–	276	–	13,5	–	–	–	–	–	–	–	–	–	–	–	–	–	–	–	–	–	–	–	–
HSS	HSS2X1-1/2X.125	HSS2X1-1/2X1/8	F	2,63	0,724	–	–	2,00	–	–	–	1,50	–	–	–	–	–	–	–	0,125	0,116	–	–	–	–	–	–	–	–	–	9,93	–	14,2	–	0,383	0,475	0,383	0,728	0,244	0,389	0,325	0,581	–	–	–	0,496	–	0,599	–	–	–	–	–	–	–	–	–	–	–	–	–	–	–	–	–	–	–	–	–	HSS50.8X38.1X3.2	HSS50.8X38.1X3.2	3,9	467	–	–	50,8	–	–	–	38,1	–	–	–	–	–	–	–	3,18	2,95	–	–	–	–	–	–	–	–	–	9,93	–	14,2	–	0,159	7,78	6,28	18,5	0,102	6,37	5,33	14,8	–	–	–	206	–	9,82	–	–	–	–	–	–	–	–	–	–	–	–	–	–	–	–	–	–	–	–
HSS	HSS2X1X.188	HSS2X1X3/16	F	3,04	0,845	–	–	2,00	–	–	–	1,00	–	–	–	–	–	–	–	0,1875	0,174	–	–	–	–	–	–	–	–	–	2,75	–	8,49	–	0,350	0,480	0,350	0,643	0,112	0,288	0,225	0,365	–	–	–	0,301	–	0,505	–	–	–	–	–	–	–	–	–	–	–	–	–	–	–	–	–	–	–	–	–	HSS50.8X25.4X4.8	HSS50.8X25.4X4.8	4,51	545	–	–	50,8	–	–	–	25,4	–	–	–	–	–	–	–	4,76	4,42	–	–	–	–	–	–	–	–	–	2,75	–	8,49	–	0,146	7,87	5,74	16,3	0,0466	4,72	3,69	9,27	–	–	–	125	–	8,28	–	–	–	–	–	–	–	–	–	–	–	–	–	–	–	–	–	–	–	–
HSS	HSS2X1X.125	HSS2X1X1/8	F	2,20	0,608	–	–	2,00	–	–	–	1,00	–	–	–	–	–	–	–	0,125	0,116	–	–	–	–	–	–	–	–	–	5,62	–	14,2	–	0,280	0,366	0,280	0,679	0,0922	0,223	0,184	0,390	–	–	–	0,238	–	0,380	–	–	–	–	–	–	–	–	–	–	–	–	–	–	–	–	–	–	–	–	–	HSS50.8X25.4X3.2	HSS50.8X25.4X3.2	3,26	392	–	–	50,8	–	–	–	25,4	–	–	–	–	–	–	–	3,18	2,95	–	–	–	–	–	–	–	–	–	5,62	–	14,2	–	0,117	6,00	4,59	17,2	0,0384	3,65	3,02	9,91	–	–	–	99,1	–	6,23	–	–	–	–	–	–	–	–	–	–	–	–	–	–	–	–	–	–	–	–
HSS	HSS20X.500	HSS20X0.500	F	104,00	28,5	–	–	–	20,0	–	–	–	–	–	–	–	–	–	–	0,500	0,465	–	–	–	–	–	–	–	–	–	–	–	–	43,0	1360	177	136	6,91	1360	177	136	6,91	–	–	–	2720	–	272	–	–	–	–	–	–	–	–	–	–	–	–	–	–	–	–	–	–	–	–	–	HSS508X12.7	HSS508X12.7	155	18400	–	–	–	508	–	–	–	–	–	–	–	–	–	–	12,7	11,8	–	–	–	–	–	–	–	–	–	–	–	–	43,0	566	2900	2230	176	566	2900	2230	176	–	–	–	1130000	–	4460	–	–	–	–	–	–	–	–	–	–	–	–	–	–	–	–	–	–	–	–
HSS	HSS20X.375	HSS20X0.375	F	78,67	21,5	–	–	–	20,0	–	–	–	–	–	–	–	–	–	–	0,375	0,349	–	–	–	–	–	–	–	–	–	–	–	–	57,3	1040	135	104	6,95	1040	135	104	6,95	–	–	–	2080	–	208	–	–	–	–	–	–	–	–	–	–	–	–	–	–	–	–	–	–	–	–	–	HSS508X9.5	HSS508X9.5	117	13900	–	–	–	508	–	–	–	–	–	–	–	–	–	–	9,53	8,86	–	–	–	–	–	–	–	–	–	–	–	–	57,3	433	2210	1700	177	433	2210	1700	177	–	–	–	866000	–	3410	–	–	–	–	–	–	–	–	–	–	–	–	–	–	–	–	–	–	–	–
HSS	HSS18X.500	HSS18X0.500	F	93,54	25,6	–	–	–	18,0	–	–	–	–	–	–	–	–	–	–	0,500	0,465	–	–	–	–	–	–	–	–	–	–	–	–	38,7	985	143	109	6,20	985	143	109	6,20	–	–	–	1970	–	219	–	–	–	–	–	–	–	–	–	–	–	–	–	–	–	–	–	–	–	–	–	HSS457.2X12.7	HSS457.2X12.7	139	16500	–	–	–	457	–	–	–	–	–	–	–	–	–	–	12,7	11,8	–	–	–	–	–	–	–	–	–	–	–	–	38,7	410	2340	1790	157	410	2340	1790	157	–	–	–	820000	–	3590	–	–	–	–	–	–	–	–	–	–	–	–	–	–	–	–	–	–	–	–
HSS	HSS18X.375	HSS18X0.375	F	70,66	19,4	–	–	–	18,0	–	–	–	–	–	–	–	–	–	–	0,375	0,349	–	–	–	–	–	–	–	–	–	–	–	–	51,6	754	109	83,8	6,24	754	109	83,8	6,24	–	–	–	1510	–	168	–	–	–	–	–	–	–	–	–	–	–	–	–	–	–	–	–	–	–	–	–	HSS457.2X9.5	HSS457.2X9.5	105	12500	–	–	–	457	–	–	–	–	–	–	–	–	–	–	9,53	8,86	–	–	–	–	–	–	–	–	–	–	–	–	51,6	314	1790	1370	158	314	1790	1370	158	–	–	–	629000	–	2750	–	–	–	–	–	–	–	–	–	–	–	–	–	–	–	–	–	–	–	–
HSS	HSS16X.625	HSS16X0.625	F	103,00	28,1	–	–	–	16,0	–	–	–	–	–	–	–	–	–	–	0,625	0,581	–	–	–	–	–	–	–	–	–	–	–	–	27,5	838	138	105	5,46	838	138	105	5,46	–	–	–	1680	–	209	–	–	–	–	–	–	–	–	–	–	–	–	–	–	–	–	–	–	–	–	–	HSS406.4X15.9	HSS406.4X15.9	153	18100	–	–	–	406	–	–	–	–	–	–	–	–	–	–	15,9	14,8	–	–	–	–	–	–	–	–	–	–	–	–	27,5	349	2260	1720	139	349	2260	1720	139	–	–	–	699000	–	3420	–	–	–	–	–	–	–	–	–	–	–	–	–	–	–	–	–	–	–	–
HSS	HSS16X.500	HSS16X0.500	F	82,85	22,7	–	–	–	16,0	–	–	–	–	–	–	–	–	–	–	0,500	0,465	–	–	–	–	–	–	–	–	–	–	–	–	34,4	685	112	85,7	5,49	685	112	85,7	5,49	–	–	–	1370	–	171	–	–	–	–	–	–	–	–	–	–	–	–	–	–	–	–	–	–	–	–	–	HSS406.4X12.7	HSS406.4X12.7	123	14600	–	–	–	406	–	–	–	–	–	–	–	–	–	–	12,7	11,8	–	–	–	–	–	–	–	–	–	–	–	–	34,4	285	1840	1400	139	285	1840	1400	139	–	–	–	570000	–	2800	–	–	–	–	–	–	–	–	–	–	–	–	–	–	–	–	–	–	–	–
HSS	HSS16X.438	HSS16X0.438	F	72,87	19,9	–	–	–	16,0	–	–	–	–	–	–	–	–	–	–	0,438	0,407	–	–	–	–	–	–	–	–	–	–	–	–	39,3	606	99,0	75,8	5,51	606	99,0	75,8	5,51	–	–	–	1210	–	152	–	–	–	–	–	–	–	–	–	–	–	–	–	–	–	–	–	–	–	–	–	HSS406.4X11.1	HSS406.4X11.1	108	12800	–	–	–	406	–	–	–	–	–	–	–	–	–	–	11,1	10,3	–	–	–	–	–	–	–	–	–	–	–	–	39,3	252	1620	1240	140	252	1620	1240	140	–	–	–	504000	–	2490	–	–	–	–	–	–	–	–	–	–	–	–	–	–	–	–	–	–	–	–
HSS	HSS16X.375	HSS16X0.375	F	62,64	17,2	–	–	–	16,0	–	–	–	–	–	–	–	–	–	–	0,375	0,349	–	–	–	–	–	–	–	–	–	–	–	–	45,8	526	85,5	65,7	5,53	526	85,5	65,7	5,53	–	–	–	1050	–	131	–	–	–	–	–	–	–	–	–	–	–	–	–	–	–	–	–	–	–	–	–	HSS406.4X9.5	HSS406.4X9.5	93,2	11100	–	–	–	406	–	–	–	–	–	–	–	–	–	–	9,53	8,86	–	–	–	–	–	–	–	–	–	–	–	–	45,8	219	1400	1080	140	219	1400	1080	140	–	–	–	437000	–	2150	–	–	–	–	–	–	–	–	–	–	–	–	–	–	–	–	–	–	–	–
HSS	HSS16X.312	HSS16X0.312	F	52,32	14,4	–	–	–	16,0	–	–	–	–	–	–	–	–	–	–	0,312	0,291	–	–	–	–	–	–	–	–	–	–	–	–	55,0	443	71,8	55,4	5,55	443	71,8	55,4	5,55	–	–	–	886	–	111	–	–	–	–	–	–	–	–	–	–	–	–	–	–	–	–	–	–	–	–	–	HSS406.4X7.9	HSS406.4X7.9	77,9	9290	–	–	–	406	–	–	–	–	–	–	–	–	–	–	7,94	7,39	–	–	–	–	–	–	–	–	–	–	–	–	55,0	184	1180	908	141	184	1180	908	141	–	–	–	369000	–	1820	–	–	–	–	–	–	–	–	–	–	–	–	–	–	–	–	–	–	–	–
HSS	HSS16X.250	HSS16X0.250	F	42,09	11,5	–	–	–	16,0	–	–	–	–	–	–	–	–	–	–	0,250	0,233	–	–	–	–	–	–	–	–	–	–	–	–	68,7	359	57,9	44,8	5,58	359	57,9	44,8	5,58	–	–	–	717	–	89,7	–	–	–	–	–	–	–	–	–	–	–	–	–	–	–	–	–	–	–	–	–	HSS406.4X6.4	HSS406.4X6.4	62,6	7420	–	–	–	406	–	–	–	–	–	–	–	–	–	–	6,35	5,92	–	–	–	–	–	–	–	–	–	–	–	–	68,7	149	949	734	142	149	949	734	142	–	–	–	298000	–	1470	–	–	–	–	–	–	–	–	–	–	–	–	–	–	–	–	–	–	–	–
HSS	HSS14X.625	HSS14X0.625	F	89,36	24,5	–	–	–	14,0	–	–	–	–	–	–	–	–	–	–	0,625	0,581	–	–	–	–	–	–	–	–	–	–	–	–	24,1	552	105	78,9	4,75	552	105	78,9	4,75	–	–	–	1100	–	158	–	–	–	–	–	–	–	–	–	–	–	–	–	–	–	–	–	–	–	–	–	HSS355.6X15.9	HSS355.6X15.9	133	15800	–	–	–	356	–	–	–	–	–	–	–	–	–	–	15,9	14,8	–	–	–	–	–	–	–	–	–	–	–	–	24,1	230	1720	1290	121	230	1720	1290	121	–	–	–	458000	–	2590	–	–	–	–	–	–	–	–	–	–	–	–	–	–	–	–	–	–	–	–
HSS	HSS14X.500	HSS14X0.500	F	72,16	19,8	–	–	–	14,0	–	–	–	–	–	–	–	–	–	–	0,500	0,465	–	–	–	–	–	–	–	–	–	–	–	–	30,1	453	85,2	64,8	4,79	453	85,2	64,8	4,79	–	–	–	907	–	130	–	–	–	–	–	–	–	–	–	–	–	–	–	–	–	–	–	–	–	–	–	HSS355.6X12.7	HSS355.6X12.7	107	12800	–	–	–	356	–	–	–	–	–	–	–	–	–	–	12,7	11,8	–	–	–	–	–	–	–	–	–	–	–	–	30,1	189	1400	1060	122	189	1400	1060	122	–	–	–	378000	–	2130	–	–	–	–	–	–	–	–	–	–	–	–	–	–	–	–	–	–	–	–
HSS	HSS14X.375	HSS14X0.375	F	54,62	15,0	–	–	–	14,0	–	–	–	–	–	–	–	–	–	–	0,375	0,349	–	–	–	–	–	–	–	–	–	–	–	–	40,1	349	65,1	49,8	4,83	349	65,1	49,8	4,83	–	–	–	698	–	100	–	–	–	–	–	–	–	–	–	–	–	–	–	–	–	–	–	–	–	–	–	HSS355.6X9.5	HSS355.6X9.5	81,3	9680	–	–	–	356	–	–	–	–	–	–	–	–	–	–	9,53	8,86	–	–	–	–	–	–	–	–	–	–	–	–	40,1	145	1070	816	123	145	1070	816	123	–	–	–	291000	–	1640	–	–	–	–	–	–	–	–	–	–	–	–	–	–	–	–	–	–	–	–
HSS	HSS14X.312	HSS14X0.312	F	45,65	12,5	–	–	–	14,0	–	–	–	–	–	–	–	–	–	–	0,312	0,291	–	–	–	–	–	–	–	–	–	–	–	–	48,1	295	54,7	42,1	4,85	295	54,7	42,1	4,85	–	–	–	589	–	84,2	–	–	–	–	–	–	–	–	–	–	–	–	–	–	–	–	–	–	–	–	–	HSS355.6X7.9	HSS355.6X7.9	67,9	8060	–	–	–	356	–	–	–	–	–	–	–	–	–	–	7,94	7,39	–	–	–	–	–	–	–	–	–	–	–	–	48,1	123	896	690	123	123	896	690	123	–	–	–	245000	–	1380	–	–	–	–	–	–	–	–	–	–	–	–	–	–	–	–	–	–	–	–
HSS	HSS14X.250	HSS14X0.250	F	36,75	10,1	–	–	–	14,0	–	–	–	–	–	–	–	–	–	–	0,250	0,233	–	–	–	–	–	–	–	–	–	–	–	–	60,1	239	44,2	34,1	4,87	239	44,2	34,1	4,87	–	–	–	478	–	68,2	–	–	–	–	–	–	–	–	–	–	–	–	–	–	–	–	–	–	–	–	–	HSS355.6X6.4	HSS355.6X6.4	54,7	6520	–	–	–	356	–	–	–	–	–	–	–	–	–	–	6,35	5,92	–	–	–	–	–	–	–	–	–	–	–	–	60,1	99,5	724	559	124	99,5	724	559	124	–	–	–	199000	–	1120	–	–	–	–	–	–	–	–	–	–	–	–	–	–	–	–	–	–	–	–
HSS	HSS12.75X.500	HSS12.750X0.500	F	65,48	17,9	–	–	–	12,8	–	–	–	–	–	–	–	–	–	–	0,500	0,465	–	–	–	–	–	–	–	–	–	–	–	–	27,4	339	70,2	53,2	4,35	339	70,2	53,2	4,35	–	–	–	678	–	106	–	–	–	–	–	–	–	–	–	–	–	–	–	–	–	–	–	–	–	–	–	HSS323.9X12.7	HSS323.9X12.7	97,4	11500	–	–	–	324	–	–	–	–	–	–	–	–	–	–	12,7	11,8	–	–	–	–	–	–	–	–	–	–	–	–	27,4	141	1150	872	110	141	1150	872	110	–	–	–	282000	–	1740	–	–	–	–	–	–	–	–	–	–	–	–	–	–	–	–	–	–	–	–
HSS	HSS12.75X.375	HSS12.750X0.375	F	49,61	13,6	–	–	–	12,8	–	–	–	–	–	–	–	–	–	–	0,375	0,349	–	–	–	–	–	–	–	–	–	–	–	–	36,5	262	53,7	41,0	4,39	262	53,7	41,0	4,39	–	–	–	523	–	82,1	–	–	–	–	–	–	–	–	–	–	–	–	–	–	–	–	–	–	–	–	–	HSS323.9X9.5	HSS323.9X9.5	73,8	8770	–	–	–	324	–	–	–	–	–	–	–	–	–	–	9,53	8,86	–	–	–	–	–	–	–	–	–	–	–	–	36,5	109	880	672	112	109	880	672	112	–	–	–	218000	–	1350	–	–	–	–	–	–	–	–	–	–	–	–	–	–	–	–	–	–	–	–
HSS	HSS12.75X.250	HSS12.750X0.250	F	33,41	9,16	–	–	–	12,8	–	–	–	–	–	–	–	–	–	–	0,250	0,233	–	–	–	–	–	–	–	–	–	–	–	–	54,7	180	36,5	28,2	4,43	180	36,5	28,2	4,43	–	–	–	359	–	56,3	–	–	–	–	–	–	–	–	–	–	–	–	–	–	–	–	–	–	–	–	–	HSS323.9X6.4	HSS323.9X6.4	49,7	5910	–	–	–	324	–	–	–	–	–	–	–	–	–	–	6,35	5,92	–	–	–	–	–	–	–	–	–	–	–	–	54,7	74,9	598	462	113	74,9	598	462	113	–	–	–	149000	–	923	–	–	–	–	–	–	–	–	–	–	–	–	–	–	–	–	–	–	–	–
HSS	HSS10.75X.500	HSS10.750X0.500	F	54,79	15,0	–	–	–	10,8	–	–	–	–	–	–	–	–	–	–	0,500	0,465	–	–	–	–	–	–	–	–	–	–	–	–	23,1	199	49,2	37,0	3,64	199	49,2	37,0	3,64	–	–	–	398	–	74,1	–	–	–	–	–	–	–	–	–	–	–	–	–	–	–	–	–	–	–	–	–	HSS273.1X12.7	HSS273.1X12.7	81,5	9680	–	–	–	273	–	–	–	–	–	–	–	–	–	–	12,7	11,8	–	–	–	–	–	–	–	–	–	–	–	–	23,1	82,8	806	606	92,5	82,8	806	606	92,5	–	–	–	166000	–	1210	–	–	–	–	–	–	–	–	–	–	–	–	–	–	–	–	–	–	–	–
HSS	HSS10.75X.375	HSS10.750X0.375	F	41,59	11,4	–	–	–	10,8	–	–	–	–	–	–	–	–	–	–	0,375	0,349	–	–	–	–	–	–	–	–	–	–	–	–	30,8	154	37,8	28,7	3,68	154	37,8	28,7	3,68	–	–	–	309	–	57,4	–	–	–	–	–	–	–	–	–	–	–	–	–	–	–	–	–	–	–	–	–	HSS273.1X9.5	HSS273.1X9.5	61,9	7350	–	–	–	273	–	–	–	–	–	–	–	–	–	–	9,53	8,86	–	–	–	–	–	–	–	–	–	–	–	–	30,8	64,1	619	470	93,5	64,1	619	470	93,5	–	–	–	129000	–	941	–	–	–	–	–	–	–	–	–	–	–	–	–	–	–	–	–	–	–	–
HSS	HSS10.75X.250	HSS10.750X0.250	F	28,06	7,70	–	–	–	10,8	–	–	–	–	–	–	–	–	–	–	0,250	0,233	–	–	–	–	–	–	–	–	–	–	–	–	46,1	106	25,8	19,8	3,72	106	25,8	19,8	3,72	–	–	–	213	–	39,6	–	–	–	–	–	–	–	–	–	–	–	–	–	–	–	–	–	–	–	–	–	HSS273.1X6.4	HSS273.1X6.4	41,8	4970	–	–	–	273	–	–	–	–	–	–	–	–	–	–	6,35	5,92	–	–	–	–	–	–	–	–	–	–	–	–	46,1	44,1	423	324	94,5	44,1	423	324	94,5	–	–	–	88700	–	649	–	–	–	–	–	–	–	–	–	–	–	–	–	–	–	–	–	–	–	–
HSS	HSS10X.625	HSS10X0.625	F	62,64	17,2	–	–	–	10,0	–	–	–	–	–	–	–	–	–	–	0,625	0,581	–	–	–	–	–	–	–	–	–	–	–	–	17,2	191	51,6	38,3	3,34	191	51,6	38,3	3,34	–	–	–	383	–	76,6	–	–	–	–	–	–	–	–	–	–	–	–	–	–	–	–	–	–	–	–	–	HSS254X15.9	HSS254X15.9	93,2	11100	–	–	–	254	–	–	–	–	–	–	–	–	–	–	15,9	14,8	–	–	–	–	–	–	–	–	–	–	–	–	17,2	79,5	846	628	84,8	79,5	846	628	84,8	–	–	–	159000	–	1260	–	–	–	–	–	–	–	–	–	–	–	–	–	–	–	–	–	–	–	–
HSS	HSS10X.500	HSS10X0.500	F	50,78	13,9	–	–	–	10,0	–	–	–	–	–	–	–	–	–	–	0,500	0,465	–	–	–	–	–	–	–	–	–	–	–	–	21,5	159	42,3	31,7	3,38	159	42,3	31,7	3,38	–	–	–	317	–	63,5	–	–	–	–	–	–	–	–	–	–	–	–	–	–	–	–	–	–	–	–	–	HSS254X12.7	HSS254X12.7	75,6	8970	–	–	–	254	–	–	–	–	–	–	–	–	–	–	12,7	11,8	–	–	–	–	–	–	–	–	–	–	–	–	21,5	66,2	693	519	85,9	66,2	693	519	85,9	–	–	–	132000	–	1040	–	–	–	–	–	–	–	–	–	–	–	–	–	–	–	–	–	–	–	–
HSS	HSS10X.375	HSS10X0.375	F	38,58	10,6	–	–	–	10,0	–	–	–	–	–	–	–	–	–	–	0,375	0,349	–	–	–	–	–	–	–	–	–	–	–	–	28,7	123	32,5	24,7	3,41	123	32,5	24,7	3,41	–	–	–	247	–	49,3	–	–	–	–	–	–	–	–	–	–	–	–	–	–	–	–	–	–	–	–	–	HSS254X9.5	HSS254X9.5	57,4	6840	–	–	–	254	–	–	–	–	–	–	–	–	–	–	9,53	8,86	–	–	–	–	–	–	–	–	–	–	–	–	28,7	51,2	533	405	86,6	51,2	533	405	86,6	–	–	–	103000	–	808	–	–	–	–	–	–	–	–	–	–	–	–	–	–	–	–	–	–	–	–
HSS	HSS10X.312	HSS10X0.312	F	32,31	8,88	–	–	–	10,0	–	–	–	–	–	–	–	–	–	–	0,312	0,291	–	–	–	–	–	–	–	–	–	–	–	–	34,4	105	27,4	20,9	3,43	105	27,4	20,9	3,43	–	–	–	209	–	41,9	–	–	–	–	–	–	–	–	–	–	–	–	–	–	–	–	–	–	–	–	–	HSS254X7.9	HSS254X7.9	48,1	5730	–	–	–	254	–	–	–	–	–	–	–	–	–	–	7,94	7,39	–	–	–	–	–	–	–	–	–	–	–	–	34,4	43,7	449	342	87,1	43,7	449	342	87,1	–	–	–	87000	–	687	–	–	–	–	–	–	–	–	–	–	–	–	–	–	–	–	–	–	–	–
HSS	HSS10X.250	HSS10X0.250	F	26,06	7,15	–	–	–	10,0	–	–	–	–	–	–	–	–	–	–	0,250	0,233	–	–	–	–	–	–	–	–	–	–	–	–	42,9	85,3	22,2	17,1	3,45	85,3	22,2	17,1	3,45	–	–	–	171	–	34,1	–	–	–	–	–	–	–	–	–	–	–	–	–	–	–	–	–	–	–	–	–	HSS254X6.4	HSS254X6.4	38,8	4610	–	–	–	254	–	–	–	–	–	–	–	–	–	–	6,35	5,92	–	–	–	–	–	–	–	–	–	–	–	–	42,9	35,5	364	280	87,6	35,5	364	280	87,6	–	–	–	71200	–	559	–	–	–	–	–	–	–	–	–	–	–	–	–	–	–	–	–	–	–	–
HSS	HSS10X.188	HSS10X0.188	F	19,72	5,37	–	–	–	10,0	–	–	–	–	–	–	–	–	–	–	0,188	0,174	–	–	–	–	–	–	–	–	–	–	–	–	57,5	64,8	16,8	13,0	3,47	64,8	16,8	13,0	3,47	–	–	–	130	–	25,9	–	–	–	–	–	–	–	–	–	–	–	–	–	–	–	–	–	–	–	–	–	HSS254X4.8	HSS254X4.8	29,3	3460	–	–	–	254	–	–	–	–	–	–	–	–	–	–	4,78	4,42	–	–	–	–	–	–	–	–	–	–	–	–	57,5	27,0	275	213	88,1	27,0	275	213	88,1	–	–	–	54100	–	424	–	–	–	–	–	–	–	–	–	–	–	–	–	–	–	–	–	–	–	–
HSS	HSS9.625X.500	HSS9.625X0.500	F	48,77	13,4	–	–	–	9,63	–	–	–	–	–	–	–	–	–	–	0,500	0,465	–	–	–	–	–	–	–	–	–	–	–	–	20,7	141	39,0	29,2	3,24	141	39,0	29,2	3,24	–	–	–	281	–	58,5	–	–	–	–	–	–	–	–	–	–	–	–	–	–	–	–	–	–	–	–	–	HSS244.5X12.7	HSS244.5X12.7	72,6	8650	–	–	–	244	–	–	–	–	–	–	–	–	–	–	12,7	11,8	–	–	–	–	–	–	–	–	–	–	–	–	20,7	58,7	639	479	82,3	58,7	639	479	82,3	–	–	–	117000	–	959	–	–	–	–	–	–	–	–	–	–	–	–	–	–	–	–	–	–	–	–
HSS	HSS9.625X.375	HSS9.625X0.375	F	37,08	10,2	–	–	–	9,63	–	–	–	–	–	–	–	–	–	–	0,375	0,349	–	–	–	–	–	–	–	–	–	–	–	–	27,6	110	30,0	22,8	3,28	110	30,0	22,8	3,28	–	–	–	219	–	45,5	–	–	–	–	–	–	–	–	–	–	–	–	–	–	–	–	–	–	–	–	–	HSS244.5X9.5	HSS244.5X9.5	55,2	6580	–	–	–	244	–	–	–	–	–	–	–	–	–	–	9,53	8,86	–	–	–	–	–	–	–	–	–	–	–	–	27,6	45,8	492	374	83,3	45,8	492	374	83,3	–	–	–	91200	–	746	–	–	–	–	–	–	–	–	–	–	–	–	–	–	–	–	–	–	–	–
HSS	HSS9.625X.312	HSS9.625X0.312	F	31,06	8,53	–	–	–	9,63	–	–	–	–	–	–	–	–	–	–	0,312	0,291	–	–	–	–	–	–	–	–	–	–	–	–	33,1	93,0	25,4	19,3	3,30	93,0	25,4	19,3	3,30	–	–	–	186	–	38,7	–	–	–	–	–	–	–	–	–	–	–	–	–	–	–	–	–	–	–	–	–	HSS244.5X7.9	HSS244.5X7.9	46,2	5500	–	–	–	244	–	–	–	–	–	–	–	–	–	–	7,94	7,39	–	–	–	–	–	–	–	–	–	–	–	–	33,1	38,7	416	316	83,8	38,7	416	316	83,8	–	–	–	77400	–	634	–	–	–	–	–	–	–	–	–	–	–	–	–	–	–	–	–	–	–	–
HSS	HSS9.625X.250	HSS9.625X0.250	F	25,06	6,87	–	–	–	9,63	–	–	–	–	–	–	–	–	–	–	0,250	0,233	–	–	–	–	–	–	–	–	–	–	–	–	41,3	75,9	20,6	15,8	3,32	75,9	20,6	15,8	3,32	–	–	–	152	–	31,5	–	–	–	–	–	–	–	–	–	–	–	–	–	–	–	–	–	–	–	–	–	HSS244.5X6.4	HSS244.5X6.4	37,3	4430	–	–	–	244	–	–	–	–	–	–	–	–	–	–	6,35	5,92	–	–	–	–	–	–	–	–	–	–	–	–	41,3	31,6	338	259	84,3	31,6	338	259	84,3	–	–	–	63300	–	516	–	–	–	–	–	–	–	–	–	–	–	–	–	–	–	–	–	–	–	–
HSS	HSS9.625X.188	HSS9.625X0.188	F	18,97	5,17	–	–	–	9,63	–	–	–	–	–	–	–	–	–	–	0,188	0,174	–	–	–	–	–	–	–	–	–	–	–	–	55,3	57,7	15,5	12,0	3,34	57,7	15,5	12,0	3,34	–	–	–	115	–	24,0	–	–	–	–	–	–	–	–	–	–	–	–	–	–	–	–	–	–	–	–	–	HSS244.5X4.8	HSS244.5X4.8	28,2	3340	–	–	–	244	–	–	–	–	–	–	–	–	–	–	4,78	4,42	–	–	–	–	–	–	–	–	–	–	–	–	55,3	24,0	254	197	84,8	24,0	254	197	84,8	–	–	–	47900	–	393	–	–	–	–	–	–	–	–	–	–	–	–	–	–	–	–	–	–	–	–
HSS	HSS8.625X.625	HSS8.625X0.625	F	53,45	14,7	–	–	–	8,63	–	–	–	–	–	–	–	–	–	–	0,625	0,581	–	–	–	–	–	–	–	–	–	–	–	–	14,8	119	37,7	27,7	2,85	119	37,7	27,7	2,85	–	–	–	239	–	55,4	–	–	–	–	–	–	–	–	–	–	–	–	–	–	–	–	–	–	–	–	–	HSS219.1X15.9	HSS219.1X15.9	79,5	9480	–	–	–	219	–	–	–	–	–	–	–	–	–	–	15,9	14,8	–	–	–	–	–	–	–	–	–	–	–	–	14,8	49,5	618	454	72,4	49,5	618	454	72,4	–	–	–	99500	–	908	–	–	–	–	–	–	–	–	–	–	–	–	–	–	–	–	–	–	–	–
HSS	HSS8.625X.500	HSS8.625X0.500	F	43,43	11,9	–	–	–	8,63	–	–	–	–	–	–	–	–	–	–	0,500	0,465	–	–	–	–	–	–	–	–	–	–	–	–	18,5	100	31,0	23,1	2,89	100	31,0	23,1	2,89	–	–	–	199	–	46,2	–	–	–	–	–	–	–	–	–	–	–	–	–	–	–	–	–	–	–	–	–	HSS219.1X12.7	HSS219.1X12.7	64,6	7680	–	–	–	219	–	–	–	–	–	–	–	–	–	–	12,7	11,8	–	–	–	–	–	–	–	–	–	–	–	–	18,5	41,6	508	379	73,4	41,6	508	379	73,4	–	–	–	82800	–	757	–	–	–	–	–	–	–	–	–	–	–	–	–	–	–	–	–	–	–	–
HSS	HSS8.625X.375	HSS8.625X0.375	F	33,07	9,07	–	–	–	8,63	–	–	–	–	–	–	–	–	–	–	0,375	0,349	–	–	–	–	–	–	–	–	–	–	–	–	24,7	77,8	23,9	18,0	2,93	77,8	23,9	18,0	2,93	–	–	–	156	–	36,1	–	–	–	–	–	–	–	–	–	–	–	–	–	–	–	–	–	–	–	–	–	HSS219.1X9.5	HSS219.1X9.5	49,2	5850	–	–	–	219	–	–	–	–	–	–	–	–	–	–	9,53	8,86	–	–	–	–	–	–	–	–	–	–	–	–	24,7	32,4	392	295	74,4	32,4	392	295	74,4	–	–	–	64900	–	592	–	–	–	–	–	–	–	–	–	–	–	–	–	–	–	–	–	–	–	–
HSS	HSS8.625X.322	HSS8.625X0.322	F	28,58	7,85	–	–	–	8,63	–	–	–	–	–	–	–	–	–	–	0,322	0,300	–	–	–	–	–	–	–	–	–	–	–	–	28,8	68,1	20,8	15,8	2,95	68,1	20,8	15,8	2,95	–	–	–	136	–	31,6	–	–	–	–	–	–	–	–	–	–	–	–	–	–	–	–	–	–	–	–	–	HSS219.1X8.2	HSS219.1X8.2	42,5	5060	–	–	–	219	–	–	–	–	–	–	–	–	–	–	8,18	7,62	–	–	–	–	–	–	–	–	–	–	–	–	28,8	28,3	341	259	74,9	28,3	341	259	74,9	–	–	–	56600	–	518	–	–	–	–	–	–	–	–	–	–	–	–	–	–	–	–	–	–	–	–
HSS	HSS8.625X.250	HSS8.625X0.250	F	22,38	6,14	–	–	–	8,63	–	–	–	–	–	–	–	–	–	–	0,250	0,233	–	–	–	–	–	–	–	–	–	–	–	–	37,0	54,1	16,4	12,5	2,97	54,1	16,4	12,5	2,97	–	–	–	108	–	25,1	–	–	–	–	–	–	–	–	–	–	–	–	–	–	–	–	–	–	–	–	–	HSS219.1X6.4	HSS219.1X6.4	33,3	3960	–	–	–	219	–	–	–	–	–	–	–	–	–	–	6,35	5,92	–	–	–	–	–	–	–	–	–	–	–	–	37,0	22,5	269	205	75,4	22,5	269	205	75,4	–	–	–	45000	–	411	–	–	–	–	–	–	–	–	–	–	–	–	–	–	–	–	–	–	–	–
HSS	HSS8.625X.188	HSS8.625X0.188	F	16,96	4,62	–	–	–	8,63	–	–	–	–	–	–	–	–	–	–	0,188	0,174	–	–	–	–	–	–	–	–	–	–	–	–	49,6	41,3	12,4	9,57	2,99	41,3	12,4	9,57	2,99	–	–	–	82,5	–	19,1	–	–	–	–	–	–	–	–	–	–	–	–	–	–	–	–	–	–	–	–	–	HSS219.1X4.8	HSS219.1X4.8	25,2	2980	–	–	–	219	–	–	–	–	–	–	–	–	–	–	4,78	4,42	–	–	–	–	–	–	–	–	–	–	–	–	49,6	17,2	203	157	75,9	17,2	203	157	75,9	–	–	–	34300	–	313	–	–	–	–	–	–	–	–	–	–	–	–	–	–	–	–	–	–	–	–
HSS	HSS7.625X.375	HSS7.625X0.375	F	29,06	7,98	–	–	–	7,63	–	–	–	–	–	–	–	–	–	–	0,375	0,349	–	–	–	–	–	–	–	–	–	–	–	–	21,8	52,9	18,5	13,9	2,58	52,9	18,5	13,9	2,58	–	–	–	106	–	27,8	–	–	–	–	–	–	–	–	–	–	–	–	–	–	–	–	–	–	–	–	–	HSS193.7X9.5	HSS193.7X9.5	43,2	5150	–	–	–	194	–	–	–	–	–	–	–	–	–	–	9,53	8,86	–	–	–	–	–	–	–	–	–	–	–	–	21,8	22,0	303	228	65,5	22,0	303	228	65,5	–	–	–	44100	–	456	–	–	–	–	–	–	–	–	–	–	–	–	–	–	–	–	–	–	–	–
HSS	HSS7.625X.328	HSS7.625X0.328	F	25,59	7,01	–	–	–	7,63	–	–	–	–	–	–	–	–	–	–	0,328	0,305	–	–	–	–	–	–	–	–	–	–	–	–	25,0	47,1	16,4	12,3	2,59	47,1	16,4	12,3	2,59	–	–	–	94,1	–	24,7	–	–	–	–	–	–	–	–	–	–	–	–	–	–	–	–	–	–	–	–	–	HSS193.7X8.3	HSS193.7X8.3	38,1	4520	–	–	–	194	–	–	–	–	–	–	–	–	–	–	8,33	7,75	–	–	–	–	–	–	–	–	–	–	–	–	25,0	19,6	269	202	65,8	19,6	269	202	65,8	–	–	–	39200	–	405	–	–	–	–	–	–	–	–	–	–	–	–	–	–	–	–	–	–	–	–
HSS	HSS7.5X.500	HSS7.500X0.500	F	37,42	10,3	–	–	–	7,50	–	–	–	–	–	–	–	–	–	–	0,500	0,465	–	–	–	–	–	–	–	–	–	–	–	–	16,1	63,9	23,0	17,0	2,49	63,9	23,0	17,0	2,49	–	–	–	128	–	34,1	–	–	–	–	–	–	–	–	–	–	–	–	–	–	–	–	–	–	–	–	–	HSS190.5X12.7	HSS190.5X12.7	55,7	6650	–	–	–	191	–	–	–	–	–	–	–	–	–	–	12,7	11,8	–	–	–	–	–	–	–	–	–	–	–	–	16,1	26,6	377	279	63,2	26,6	377	279	63,2	–	–	–	53300	–	559	–	–	–	–	–	–	–	–	–	–	–	–	–	–	–	–	–	–	–	–
HSS	HSS7.5X.375	HSS7.500X0.375	F	28,56	7,84	–	–	–	7,50	–	–	–	–	–	–	–	–	–	–	0,375	0,349	–	–	–	–	–	–	–	–	–	–	–	–	21,5	50,2	17,9	13,4	2,53	50,2	17,9	13,4	2,53	–	–	–	100	–	26,8	–	–	–	–	–	–	–	–	–	–	–	–	–	–	–	–	–	–	–	–	–	HSS190.5X9.5	HSS190.5X9.5	42,5	5060	–	–	–	191	–	–	–	–	–	–	–	–	–	–	9,53	8,86	–	–	–	–	–	–	–	–	–	–	–	–	21,5	20,9	293	220	64,3	20,9	293	220	64,3	–	–	–	41600	–	439	–	–	–	–	–	–	–	–	–	–	–	–	–	–	–	–	–	–	–	–
HSS	HSS7.5X.312	HSS7.500X0.312	F	23,97	6,59	–	–	–	7,50	–	–	–	–	–	–	–	–	–	–	0,312	0,291	–	–	–	–	–	–	–	–	–	–	–	–	25,8	42,9	15,1	11,4	2,55	42,9	15,1	11,4	2,55	–	–	–	85,8	–	22,9	–	–	–	–	–	–	–	–	–	–	–	–	–	–	–	–	–	–	–	–	–	HSS190.5X7.9	HSS190.5X7.9	35,7	4250	–	–	–	191	–	–	–	–	–	–	–	–	–	–	7,94	7,39	–	–	–	–	–	–	–	–	–	–	–	–	25,8	17,9	247	187	64,8	17,9	247	187	64,8	–	–	–	35700	–	375	–	–	–	–	–	–	–	–	–	–	–	–	–	–	–	–	–	–	–	–
HSS	HSS7.5X.250	HSS7.500X0.250	F	19,38	5,32	–	–	–	7,50	–	–	–	–	–	–	–	–	–	–	0,250	0,233	–	–	–	–	–	–	–	–	–	–	–	–	32,2	35,2	12,3	9,37	2,57	35,2	12,3	9,37	2,57	–	–	–	70,3	–	18,7	–	–	–	–	–	–	–	–	–	–	–	–	–	–	–	–	–	–	–	–	–	HSS190.5X6.4	HSS190.5X6.4	28,8	3430	–	–	–	191	–	–	–	–	–	–	–	–	–	–	6,35	5,92	–	–	–	–	–	–	–	–	–	–	–	–	32,2	14,7	202	154	65,3	14,7	202	154	65,3	–	–	–	29300	–	306	–	–	–	–	–	–	–	–	–	–	–	–	–	–	–	–	–	–	–	–
HSS	HSS7.5X.188	HSS7.500X0.188	F	14,70	4,00	–	–	–	7,50	–	–	–	–	–	–	–	–	–	–	0,188	0,174	–	–	–	–	–	–	–	–	–	–	–	–	43,1	26,9	9,34	7,17	2,59	26,9	9,34	7,17	2,59	–	–	–	53,8	–	14,3	–	–	–	–	–	–	–	–	–	–	–	–	–	–	–	–	–	–	–	–	–	HSS190.5X4.8	HSS190.5X4.8	21,9	2580	–	–	–	191	–	–	–	–	–	–	–	–	–	–	4,78	4,42	–	–	–	–	–	–	–	–	–	–	–	–	43,1	11,2	153	117	65,8	11,2	153	117	65,8	–	–	–	22400	–	234	–	–	–	–	–	–	–	–	–	–	–	–	–	–	–	–	–	–	–	–
HSS	HSS7X.500	HSS7X0.500	F	34,74	9,55	–	–	–	7,00	–	–	–	–	–	–	–	–	–	–	0,500	0,465	–	–	–	–	–	–	–	–	–	–	–	–	15,1	51,2	19,9	14,6	2,32	51,2	19,9	14,6	2,32	–	–	–	102	–	29,3	–	–	–	–	–	–	–	–	–	–	–	–	–	–	–	–	–	–	–	–	–	HSS177.8X12.7	HSS177.8X12.7	51,7	6160	–	–	–	178	–	–	–	–	–	–	–	–	–	–	12,7	11,8	–	–	–	–	–	–	–	–	–	–	–	–	15,1	21,3	326	239	58,9	21,3	326	239	58,9	–	–	–	42500	–	480	–	–	–	–	–	–	–	–	–	–	–	–	–	–	–	–	–	–	–	–
HSS	HSS7X.375	HSS7X0.375	F	26,56	7,29	–	–	–	7,00	–	–	–	–	–	–	–	–	–	–	0,375	0,349	–	–	–	–	–	–	–	–	–	–	–	–	20,1	40,4	15,5	11,6	2,35	40,4	15,5	11,6	2,35	–	–	–	80,9	–	23,1	–	–	–	–	–	–	–	–	–	–	–	–	–	–	–	–	–	–	–	–	–	HSS177.8X9.5	HSS177.8X9.5	39,5	4700	–	–	–	178	–	–	–	–	–	–	–	–	–	–	9,53	8,86	–	–	–	–	–	–	–	–	–	–	–	–	20,1	16,8	254	190	59,7	16,8	254	190	59,7	–	–	–	33700	–	379	–	–	–	–	–	–	–	–	–	–	–	–	–	–	–	–	–	–	–	–
HSS	HSS7X.312	HSS7X0.312	F	22,31	6,13	–	–	–	7,00	–	–	–	–	–	–	–	–	–	–	0,312	0,291	–	–	–	–	–	–	–	–	–	–	–	–	24,1	34,6	13,1	9,88	2,37	34,6	13,1	9,88	2,37	–	–	–	69,1	–	19,8	–	–	–	–	–	–	–	–	–	–	–	–	–	–	–	–	–	–	–	–	–	HSS177.8X7.9	HSS177.8X7.9	33,2	3950	–	–	–	178	–	–	–	–	–	–	–	–	–	–	7,94	7,39	–	–	–	–	–	–	–	–	–	–	–	–	24,1	14,4	215	162	60,2	14,4	215	162	60,2	–	–	–	28800	–	324	–	–	–	–	–	–	–	–	–	–	–	–	–	–	–	–	–	–	–	–
HSS	HSS7X.250	HSS7X0.250	F	18,04	4,95	–	–	–	7,00	–	–	–	–	–	–	–	–	–	–	0,250	0,233	–	–	–	–	–	–	–	–	–	–	–	–	30,0	28,4	10,7	8,11	2,39	28,4	10,7	8,11	2,39	–	–	–	56,8	–	16,2	–	–	–	–	–	–	–	–	–	–	–	–	–	–	–	–	–	–	–	–	–	HSS177.8X6.4	HSS177.8X6.4	26,8	3190	–	–	–	178	–	–	–	–	–	–	–	–	–	–	6,35	5,92	–	–	–	–	–	–	–	–	–	–	–	–	30,0	11,8	175	133	60,7	11,8	175	133	60,7	–	–	–	23600	–	265	–	–	–	–	–	–	–	–	–	–	–	–	–	–	–	–	–	–	–	–
HSS	HSS7X.188	HSS7X0.188	F	13,69	3,73	–	–	–	7,00	–	–	–	–	–	–	–	–	–	–	0,188	0,174	–	–	–	–	–	–	–	–	–	–	–	–	40,2	21,7	8,11	6,21	2,41	21,7	8,11	6,21	2,41	–	–	–	43,5	–	12,4	–	–	–	–	–	–	–	–	–	–	–	–	–	–	–	–	–	–	–	–	–	HSS177.8X4.8	HSS177.8X4.8	20,4	2410	–	–	–	178	–	–	–	–	–	–	–	–	–	–	4,78	4,42	–	–	–	–	–	–	–	–	–	–	–	–	40,2	9,03	133	102	61,2	9,03	133	102	61,2	–	–	–	18100	–	203	–	–	–	–	–	–	–	–	–	–	–	–	–	–	–	–	–	–	–	–
HSS	HSS7X.125	HSS7X0.125	F	9,19	2,51	–	–	–	7,00	–	–	–	–	–	–	–	–	–	–	0,125	0,116	–	–	–	–	–	–	–	–	–	–	–	–	60,3	14,9	5,50	4,25	2,43	14,9	5,50	4,25	2,43	–	–	–	29,7	–	8,49	–	–	–	–	–	–	–	–	–	–	–	–	–	–	–	–	–	–	–	–	–	HSS177.8X3.2	HSS177.8X3.2	13,7	1620	–	–	–	178	–	–	–	–	–	–	–	–	–	–	3,18	2,95	–	–	–	–	–	–	–	–	–	–	–	–	60,3	6,20	90,1	69,6	61,7	6,20	90,1	69,6	61,7	–	–	–	12400	–	139	–	–	–	–	–	–	–	–	–	–	–	–	–	–	–	–	–	–	–	–
HSS	HSS6.875X.500	HSS6.875X0.500	F	34,07	9,36	–	–	–	6,88	–	–	–	–	–	–	–	–	–	–	0,500	0,465	–	–	–	–	–	–	–	–	–	–	–	–	14,8	48,3	19,1	14,1	2,27	48,3	19,1	14,1	2,27	–	–	–	96,7	–	28,1	–	–	–	–	–	–	–	–	–	–	–	–	–	–	–	–	–	–	–	–	–	HSS174.6X12.7	HSS174.6X12.7	50,7	6040	–	–	–	175	–	–	–	–	–	–	–	–	–	–	12,7	11,8	–	–	–	–	–	–	–	–	–	–	–	–	14,8	20,1	313	231	57,7	20,1	313	231	57,7	–	–	–	40200	–	460	–	–	–	–	–	–	–	–	–	–	–	–	–	–	–	–	–	–	–	–
HSS	HSS6.875X.375	HSS6.875X0.375	F	26,06	7,16	–	–	–	6,88	–	–	–	–	–	–	–	–	–	–	0,375	0,349	–	–	–	–	–	–	–	–	–	–	–	–	19,7	38,2	14,9	11,1	2,31	38,2	14,9	11,1	2,31	–	–	–	76,4	–	22,2	–	–	–	–	–	–	–	–	–	–	–	–	–	–	–	–	–	–	–	–	–	HSS174.6X9.5	HSS174.6X9.5	38,8	4620	–	–	–	175	–	–	–	–	–	–	–	–	–	–	9,53	8,86	–	–	–	–	–	–	–	–	–	–	–	–	19,7	15,9	244	182	58,7	15,9	244	182	58,7	–	–	–	31800	–	364	–	–	–	–	–	–	–	–	–	–	–	–	–	–	–	–	–	–	–	–
HSS	HSS6.875X.312	HSS6.875X0.312	F	21,89	6,02	–	–	–	6,88	–	–	–	–	–	–	–	–	–	–	0,312	0,291	–	–	–	–	–	–	–	–	–	–	–	–	23,6	32,7	12,6	9,51	2,33	32,7	12,6	9,51	2,33	–	–	–	65,4	–	19,0	–	–	–	–	–	–	–	–	–	–	–	–	–	–	–	–	–	–	–	–	–	HSS174.6X7.9	HSS174.6X7.9	32,6	3880	–	–	–	175	–	–	–	–	–	–	–	–	–	–	7,94	7,39	–	–	–	–	–	–	–	–	–	–	–	–	23,6	13,6	206	156	59,2	13,6	206	156	59,2	–	–	–	27200	–	311	–	–	–	–	–	–	–	–	–	–	–	–	–	–	–	–	–	–	–	–
HSS	HSS6.875X.250	HSS6.875X0.250	F	17,71	4,86	–	–	–	6,88	–	–	–	–	–	–	–	–	–	–	0,250	0,233	–	–	–	–	–	–	–	–	–	–	–	–	29,5	26,8	10,3	7,81	2,35	26,8	10,3	7,81	2,35	–	–	–	53,7	–	15,6	–	–	–	–	–	–	–	–	–	–	–	–	–	–	–	–	–	–	–	–	–	HSS174.6X6.4	HSS174.6X6.4	26,3	3140	–	–	–	175	–	–	–	–	–	–	–	–	–	–	6,35	5,92	–	–	–	–	–	–	–	–	–	–	–	–	29,5	11,2	169	128	59,7	11,2	169	128	59,7	–	–	–	22400	–	256	–	–	–	–	–	–	–	–	–	–	–	–	–	–	–	–	–	–	–	–
HSS	HSS6.875X.188	HSS6.875X0.188	F	13,44	3,66	–	–	–	6,88	–	–	–	–	–	–	–	–	–	–	0,188	0,174	–	–	–	–	–	–	–	–	–	–	–	–	39,5	20,6	7,81	5,99	2,37	20,6	7,81	5,99	2,37	–	–	–	41,1	–	12,0	–	–	–	–	–	–	–	–	–	–	–	–	–	–	–	–	–	–	–	–	–	HSS174.6X4.8	HSS174.6X4.8	20	2360	–	–	–	175	–	–	–	–	–	–	–	–	–	–	4,78	4,42	–	–	–	–	–	–	–	–	–	–	–	–	39,5	8,57	128	98,2	60,2	8,57	128	98,2	60,2	–	–	–	17100	–	197	–	–	–	–	–	–	–	–	–	–	–	–	–	–	–	–	–	–	–	–
HSS	HSS6.625X.500	HSS6.625X0.500	F	32,74	9,00	–	–	–	6,63	–	–	–	–	–	–	–	–	–	–	0,500	0,465	–	–	–	–	–	–	–	–	–	–	–	–	14,2	42,9	17,7	13,0	2,18	42,9	17,7	13,0	2,18	–	–	–	85,9	–	25,9	–	–	–	–	–	–	–	–	–	–	–	–	–	–	–	–	–	–	–	–	–	HSS168.3X12.7	HSS168.3X12.7	48,7	5810	–	–	–	168	–	–	–	–	–	–	–	–	–	–	12,7	11,8	–	–	–	–	–	–	–	–	–	–	–	–	14,2	17,9	290	213	55,4	17,9	290	213	55,4	–	–	–	35800	–	424	–	–	–	–	–	–	–	–	–	–	–	–	–	–	–	–	–	–	–	–
HSS	HSS6.625X.432	HSS6.625X0.432	F	28,60	7,86	–	–	–	6,63	–	–	–	–	–	–	–	–	–	–	0,432	0,402	–	–	–	–	–	–	–	–	–	–	–	–	16,5	38,2	15,6	11,5	2,20	38,2	15,6	11,5	2,20	–	–	–	76,4	–	23,1	–	–	–	–	–	–	–	–	–	–	–	–	–	–	–	–	–	–	–	–	–	HSS168.3X11	HSS168.3X11	42,6	5070	–	–	–	168	–	–	–	–	–	–	–	–	–	–	11,1	10,2	–	–	–	–	–	–	–	–	–	–	–	–	16,5	15,9	256	188	55,9	15,9	256	188	55,9	–	–	–	31800	–	379	–	–	–	–	–	–	–	–	–	–	–	–	–	–	–	–	–	–	–	–
HSS	HSS6.625X.375	HSS6.625X0.375	F	25,06	6,88	–	–	–	6,63	–	–	–	–	–	–	–	–	–	–	0,375	0,349	–	–	–	–	–	–	–	–	–	–	–	–	19,0	34,0	13,8	10,3	2,22	34,0	13,8	10,3	2,22	–	–	–	68,0	–	20,5	–	–	–	–	–	–	–	–	–	–	–	–	–	–	–	–	–	–	–	–	–	HSS168.3X9.5	HSS168.3X9.5	37,3	4440	–	–	–	168	–	–	–	–	–	–	–	–	–	–	9,53	8,86	–	–	–	–	–	–	–	–	–	–	–	–	19,0	14,2	226	169	56,4	14,2	226	169	56,4	–	–	–	28300	–	336	–	–	–	–	–	–	–	–	–	–	–	–	–	–	–	–	–	–	–	–
HSS	HSS6.625X.312	HSS6.625X0.312	F	21,06	5,79	–	–	–	6,63	–	–	–	–	–	–	–	–	–	–	0,312	0,291	–	–	–	–	–	–	–	–	–	–	–	–	22,8	29,1	11,7	8,79	2,24	29,1	11,7	8,79	2,24	–	–	–	58,2	–	17,6	–	–	–	–	–	–	–	–	–	–	–	–	–	–	–	–	–	–	–	–	–	HSS168.3X7.9	HSS168.3X7.9	31,3	3740	–	–	–	168	–	–	–	–	–	–	–	–	–	–	7,94	7,39	–	–	–	–	–	–	–	–	–	–	–	–	22,8	12,1	192	144	56,9	12,1	192	144	56,9	–	–	–	24200	–	288	–	–	–	–	–	–	–	–	–	–	–	–	–	–	–	–	–	–	–	–
HSS	HSS6.625X.280	HSS6.625X0.280	F	18,99	5,20	–	–	–	6,63	–	–	–	–	–	–	–	–	–	–	0,280	0,260	–	–	–	–	–	–	–	–	–	–	–	–	25,5	26,4	10,5	7,96	2,25	26,4	10,5	7,96	2,25	–	–	–	52,7	–	15,9	–	–	–	–	–	–	–	–	–	–	–	–	–	–	–	–	–	–	–	–	–	HSS168.3X7.1	HSS168.3X7.1	28,3	3350	–	–	–	168	–	–	–	–	–	–	–	–	–	–	7,11	6,60	–	–	–	–	–	–	–	–	–	–	–	–	25,5	11,0	172	130	57,2	11,0	172	130	57,2	–	–	–	21900	–	261	–	–	–	–	–	–	–	–	–	–	–	–	–	–	–	–	–	–	–	–
HSS	HSS6.625X.250	HSS6.625X0.250	F	17,04	4,68	–	–	–	6,63	–	–	–	–	–	–	–	–	–	–	0,250	0,233	–	–	–	–	–	–	–	–	–	–	–	–	28,4	23,9	9,52	7,22	2,26	23,9	9,52	7,22	2,26	–	–	–	47,9	–	14,4	–	–	–	–	–	–	–	–	–	–	–	–	–	–	–	–	–	–	–	–	–	HSS168.3X6.4	HSS168.3X6.4	25,4	3020	–	–	–	168	–	–	–	–	–	–	–	–	–	–	6,35	5,92	–	–	–	–	–	–	–	–	–	–	–	–	28,4	9,95	156	118	57,4	9,95	156	118	57,4	–	–	–	19900	–	236	–	–	–	–	–	–	–	–	–	–	–	–	–	–	–	–	–	–	–	–
HSS	HSS6.625X.188	HSS6.625X0.188	F	12,94	3,53	–	–	–	6,63	–	–	–	–	–	–	–	–	–	–	0,188	0,174	–	–	–	–	–	–	–	–	–	–	–	–	38,1	18,4	7,24	5,54	2,28	18,4	7,24	5,54	2,28	–	–	–	36,7	–	11,1	–	–	–	–	–	–	–	–	–	–	–	–	–	–	–	–	–	–	–	–	–	HSS168.3X4.8	HSS168.3X4.8	19,2	2280	–	–	–	168	–	–	–	–	–	–	–	–	–	–	4,78	4,42	–	–	–	–	–	–	–	–	–	–	–	–	38,1	7,66	119	90,8	57,9	7,66	119	90,8	57,9	–	–	–	15300	–	182	–	–	–	–	–	–	–	–	–	–	–	–	–	–	–	–	–	–	–	–
HSS	HSS6.625X.125	HSS6.625X0.125	F	8,69	2,37	–	–	–	6,63	–	–	–	–	–	–	–	–	–	–	0,125	0,116	–	–	–	–	–	–	–	–	–	–	–	–	57,1	12,6	4,92	3,79	2,30	12,6	4,92	3,79	2,30	–	–	–	25,1	–	7,59	–	–	–	–	–	–	–	–	–	–	–	–	–	–	–	–	–	–	–	–	–	HSS168.3X3.2	HSS168.3X3.2	12,9	1530	–	–	–	168	–	–	–	–	–	–	–	–	–	–	3,18	2,95	–	–	–	–	–	–	–	–	–	–	–	–	57,1	5,24	80,6	62,1	58,4	5,24	80,6	62,1	58,4	–	–	–	10400	–	124	–	–	–	–	–	–	–	–	–	–	–	–	–	–	–	–	–	–	–	–
HSS	HSS6X.500	HSS6X0.500	F	29,40	8,09	–	–	–	6,00	–	–	–	–	–	–	–	–	–	–	0,500	0,465	–	–	–	–	–	–	–	–	–	–	–	–	12,9	31,2	14,3	10,4	1,96	31,2	14,3	10,4	1,96	–	–	–	62,4	–	20,8	–	–	–	–	–	–	–	–	–	–	–	–	–	–	–	–	–	–	–	–	–	HSS152.4X12.7	HSS152.4X12.7	43,7	5220	–	–	–	152	–	–	–	–	–	–	–	–	–	–	12,7	11,8	–	–	–	–	–	–	–	–	–	–	–	–	12,9	13,0	234	170	49,8	13,0	234	170	49,8	–	–	–	26000	–	341	–	–	–	–	–	–	–	–	–	–	–	–	–	–	–	–	–	–	–	–
HSS	HSS6X.375	HSS6X0.375	F	22,55	6,20	–	–	–	6,00	–	–	–	–	–	–	–	–	–	–	0,375	0,349	–	–	–	–	–	–	–	–	–	–	–	–	17,2	24,8	11,2	8,28	2,00	24,8	11,2	8,28	2,00	–	–	–	49,7	–	16,6	–	–	–	–	–	–	–	–	–	–	–	–	–	–	–	–	–	–	–	–	–	HSS152.4X9.5	HSS152.4X9.5	33,6	4000	–	–	–	152	–	–	–	–	–	–	–	–	–	–	9,53	8,86	–	–	–	–	–	–	–	–	–	–	–	–	17,2	10,3	184	136	50,8	10,3	184	136	50,8	–	–	–	20700	–	272	–	–	–	–	–	–	–	–	–	–	–	–	–	–	–	–	–	–	–	–
HSS	HSS6X.312	HSS6X0.312	F	18,97	5,22	–	–	–	6,00	–	–	–	–	–	–	–	–	–	–	0,312	0,291	–	–	–	–	–	–	–	–	–	–	–	–	20,6	21,3	9,49	7,11	2,02	21,3	9,49	7,11	2,02	–	–	–	42,6	–	14,2	–	–	–	–	–	–	–	–	–	–	–	–	–	–	–	–	–	–	–	–	–	HSS152.4X7.9	HSS152.4X7.9	28,2	3370	–	–	–	152	–	–	–	–	–	–	–	–	–	–	7,94	7,39	–	–	–	–	–	–	–	–	–	–	–	–	20,6	8,87	156	117	51,3	8,87	156	117	51,3	–	–	–	17700	–	233	–	–	–	–	–	–	–	–	–	–	–	–	–	–	–	–	–	–	–	–
HSS	HSS6X.280	HSS6X0.280	F	17,12	4,69	–	–	–	6,00	–	–	–	–	–	–	–	–	–	–	0,280	0,260	–	–	–	–	–	–	–	–	–	–	–	–	23,1	19,3	8,57	6,45	2,03	19,3	8,57	6,45	2,03	–	–	–	38,7	–	12,9	–	–	–	–	–	–	–	–	–	–	–	–	–	–	–	–	–	–	–	–	–	HSS152.4X7.1	HSS152.4X7.1	25,5	3030	–	–	–	152	–	–	–	–	–	–	–	–	–	–	7,11	6,60	–	–	–	–	–	–	–	–	–	–	–	–	23,1	8,03	140	106	51,6	8,03	140	106	51,6	–	–	–	16100	–	211	–	–	–	–	–	–	–	–	–	–	–	–	–	–	–	–	–	–	–	–
HSS	HSS6X.250	HSS6X0.250	F	15,37	4,22	–	–	–	6,00	–	–	–	–	–	–	–	–	–	–	0,250	0,233	–	–	–	–	–	–	–	–	–	–	–	–	25,8	17,6	7,75	5,86	2,04	17,6	7,75	5,86	2,04	–	–	–	35,2	–	11,7	–	–	–	–	–	–	–	–	–	–	–	–	–	–	–	–	–	–	–	–	–	HSS152.4X6.4	HSS152.4X6.4	22,9	2720	–	–	–	152	–	–	–	–	–	–	–	–	–	–	6,35	5,92	–	–	–	–	–	–	–	–	–	–	–	–	25,8	7,33	127	96,0	51,8	7,33	127	96,0	51,8	–	–	–	14700	–	192	–	–	–	–	–	–	–	–	–	–	–	–	–	–	–	–	–	–	–	–
HSS	HSS6X.188	HSS6X0.188	F	11,68	3,18	–	–	–	6,00	–	–	–	–	–	–	–	–	–	–	0,188	0,174	–	–	–	–	–	–	–	–	–	–	–	–	34,5	13,5	5,91	4,51	2,06	13,5	5,91	4,51	2,06	–	–	–	27,0	–	9,02	–	–	–	–	–	–	–	–	–	–	–	–	–	–	–	–	–	–	–	–	–	HSS152.4X4.8	HSS152.4X4.8	17,4	2050	–	–	–	152	–	–	–	–	–	–	–	–	–	–	4,78	4,42	–	–	–	–	–	–	–	–	–	–	–	–	34,5	5,62	96,8	73,9	52,3	5,62	96,8	73,9	52,3	–	–	–	11200	–	148	–	–	–	–	–	–	–	–	–	–	–	–	–	–	–	–	–	–	–	–
HSS	HSS6X.125	HSS6X0.125	F	7,85	2,14	–	–	–	6,00	–	–	–	–	–	–	–	–	–	–	0,125	0,116	–	–	–	–	–	–	–	–	–	–	–	–	51,7	9,28	4,02	3,09	2,08	9,28	4,02	3,09	2,08	–	–	–	18,6	–	6,19	–	–	–	–	–	–	–	–	–	–	–	–	–	–	–	–	–	–	–	–	–	HSS152.4X3.2	HSS152.4X3.2	11,7	1380	–	–	–	152	–	–	–	–	–	–	–	–	–	–	3,18	2,95	–	–	–	–	–	–	–	–	–	–	–	–	51,7	3,86	65,9	50,6	52,8	3,86	65,9	50,6	52,8	–	–	–	7740	–	101	–	–	–	–	–	–	–	–	–	–	–	–	–	–	–	–	–	–	–	–
HSS	HSS5.563X.500	HSS5.563X0.500	F	27,06	7,45	–	–	–	5,56	–	–	–	–	–	–	–	–	–	–	0,500	0,465	–	–	–	–	–	–	–	–	–	–	–	–	12,0	24,4	12,1	8,77	1,81	24,4	12,1	8,77	1,81	–	–	–	48,8	–	17,5	–	–	–	–	–	–	–	–	–	–	–	–	–	–	–	–	–	–	–	–	–	HSS141.3X12.7	HSS141.3X12.7	40,3	4810	–	–	–	141	–	–	–	–	–	–	–	–	–	–	12,7	11,8	–	–	–	–	–	–	–	–	–	–	–	–	12,0	10,2	198	144	46,0	10,2	198	144	46,0	–	–	–	20300	–	287	–	–	–	–	–	–	–	–	–	–	–	–	–	–	–	–	–	–	–	–
HSS	HSS5.563X.375	HSS5.563X0.375	F	20,80	5,72	–	–	–	5,56	–	–	–	–	–	–	–	–	–	–	0,375	0,349	–	–	–	–	–	–	–	–	–	–	–	–	15,9	19,5	9,50	7,02	1,85	19,5	9,50	7,02	1,85	–	–	–	39,0	–	14,0	–	–	–	–	–	–	–	–	–	–	–	–	–	–	–	–	–	–	–	–	–	HSS141.3X9.5	HSS141.3X9.5	30,9	3690	–	–	–	141	–	–	–	–	–	–	–	–	–	–	9,53	8,86	–	–	–	–	–	–	–	–	–	–	–	–	15,9	8,12	156	115	47,0	8,12	156	115	47,0	–	–	–	16200	–	229	–	–	–	–	–	–	–	–	–	–	–	–	–	–	–	–	–	–	–	–
HSS	HSS5.563X.258	HSS5.563X0.258	F	14,63	4,01	–	–	–	5,56	–	–	–	–	–	–	–	–	–	–	0,258	0,240	–	–	–	–	–	–	–	–	–	–	–	–	23,2	14,2	6,80	5,12	1,88	14,2	6,80	5,12	1,88	–	–	–	28,5	–	10,2	–	–	–	–	–	–	–	–	–	–	–	–	–	–	–	–	–	–	–	–	–	HSS141.3X6.6	HSS141.3X6.6	21,8	2590	–	–	–	141	–	–	–	–	–	–	–	–	–	–	6,55	6,10	–	–	–	–	–	–	–	–	–	–	–	–	23,2	5,91	111	83,9	47,8	5,91	111	83,9	47,8	–	–	–	11900	–	167	–	–	–	–	–	–	–	–	–	–	–	–	–	–	–	–	–	–	–	–
HSS	HSS5.563X.188	HSS5.563X0.188	F	10,80	2,95	–	–	–	5,56	–	–	–	–	–	–	–	–	–	–	0,188	0,174	–	–	–	–	–	–	–	–	–	–	–	–	32,0	10,7	5,05	3,85	1,91	10,7	5,05	3,85	1,91	–	–	–	21,4	–	7,70	–	–	–	–	–	–	–	–	–	–	–	–	–	–	–	–	–	–	–	–	–	HSS141.3X4.8	HSS141.3X4.8	16,1	1900	–	–	–	141	–	–	–	–	–	–	–	–	–	–	4,78	4,42	–	–	–	–	–	–	–	–	–	–	–	–	32,0	4,45	82,8	63,1	48,5	4,45	82,8	63,1	48,5	–	–	–	8910	–	126	–	–	–	–	–	–	–	–	–	–	–	–	–	–	–	–	–	–	–	–
HSS	HSS5.563X.134	HSS5.563X0.134	F	7,78	2,12	–	–	–	5,56	–	–	–	–	–	–	–	–	–	–	0,134	0,124	–	–	–	–	–	–	–	–	–	–	–	–	44,9	7,84	3,67	2,82	1,92	7,84	3,67	2,82	1,92	–	–	–	15,7	–	5,64	–	–	–	–	–	–	–	–	–	–	–	–	–	–	–	–	–	–	–	–	–	HSS141.3X3.4	HSS141.3X3.4	11,6	1370	–	–	–	141	–	–	–	–	–	–	–	–	–	–	3,40	3,15	–	–	–	–	–	–	–	–	–	–	–	–	44,9	3,26	60,1	46,2	48,8	3,26	60,1	46,2	48,8	–	–	–	6530	–	92,4	–	–	–	–	–	–	–	–	–	–	–	–	–	–	–	–	–	–	–	–
HSS	HSS5.5X.500	HSS5.500X0.500	F	26,73	7,36	–	–	–	5,50	–	–	–	–	–	–	–	–	–	–	0,500	0,465	–	–	–	–	–	–	–	–	–	–	–	–	11,8	23,5	11,8	8,55	1,79	23,5	11,8	8,55	1,79	–	–	–	47,0	–	17,1	–	–	–	–	–	–	–	–	–	–	–	–	–	–	–	–	–	–	–	–	–	HSS139.7X12.7	HSS139.7X12.7	39,8	4750	–	–	–	140	–	–	–	–	–	–	–	–	–	–	12,7	11,8	–	–	–	–	–	–	–	–	–	–	–	–	11,8	9,78	193	140	45,5	9,78	193	140	45,5	–	–	–	19600	–	280	–	–	–	–	–	–	–	–	–	–	–	–	–	–	–	–	–	–	–	–
HSS	HSS5.5X.375	HSS5.500X0.375	F	20,55	5,65	–	–	–	5,50	–	–	–	–	–	–	–	–	–	–	0,375	0,349	–	–	–	–	–	–	–	–	–	–	–	–	15,8	18,8	9,27	6,84	1,83	18,8	9,27	6,84	1,83	–	–	–	37,6	–	13,7	–	–	–	–	–	–	–	–	–	–	–	–	–	–	–	–	–	–	–	–	–	HSS139.7X9.5	HSS139.7X9.5	30,6	3650	–	–	–	140	–	–	–	–	–	–	–	–	–	–	9,53	8,86	–	–	–	–	–	–	–	–	–	–	–	–	15,8	7,83	152	112	46,5	7,83	152	112	46,5	–	–	–	15700	–	225	–	–	–	–	–	–	–	–	–	–	–	–	–	–	–	–	–	–	–	–
HSS	HSS5.5X.258	HSS5.500X0.258	F	14,46	3,97	–	–	–	5,50	–	–	–	–	–	–	–	–	–	–	0,258	0,240	–	–	–	–	–	–	–	–	–	–	–	–	22,9	13,7	6,64	5,00	1,86	13,7	6,64	5,00	1,86	–	–	–	27,5	–	10,0	–	–	–	–	–	–	–	–	–	–	–	–	–	–	–	–	–	–	–	–	–	HSS139.7X6.6	HSS139.7X6.6	21,5	2560	–	–	–	140	–	–	–	–	–	–	–	–	–	–	6,55	6,10	–	–	–	–	–	–	–	–	–	–	–	–	22,9	5,70	109	81,9	47,2	5,70	109	81,9	47,2	–	–	–	11400	–	164	–	–	–	–	–	–	–	–	–	–	–	–	–	–	–	–	–	–	–	–
HSS	HSS5X.500	HSS5X0.500	F	24,05	6,62	–	–	–	5,00	–	–	–	–	–	–	–	–	–	–	0,500	0,465	–	–	–	–	–	–	–	–	–	–	–	–	10,8	17,2	9,60	6,88	1,61	17,2	9,60	6,88	1,61	–	–	–	34,4	–	13,8	–	–	–	–	–	–	–	–	–	–	–	–	–	–	–	–	–	–	–	–	–	HSS127X12.7	HSS127X12.7	35,8	4270	–	–	–	127	–	–	–	–	–	–	–	–	–	–	12,7	11,8	–	–	–	–	–	–	–	–	–	–	–	–	10,8	7,16	157	113	40,9	7,16	157	113	40,9	–	–	–	14300	–	226	–	–	–	–	–	–	–	–	–	–	–	–	–	–	–	–	–	–	–	–
HSS	HSS5X.375	HSS5X0.375	F	18,54	5,10	–	–	–	5,00	–	–	–	–	–	–	–	–	–	–	0,375	0,349	–	–	–	–	–	–	–	–	–	–	–	–	14,3	13,9	7,56	5,55	1,65	13,9	7,56	5,55	1,65	–	–	–	27,7	–	11,1	–	–	–	–	–	–	–	–	–	–	–	–	–	–	–	–	–	–	–	–	–	HSS127X9.5	HSS127X9.5	27,6	3290	–	–	–	127	–	–	–	–	–	–	–	–	–	–	9,53	8,86	–	–	–	–	–	–	–	–	–	–	–	–	14,3	5,79	124	90,9	41,9	5,79	124	90,9	41,9	–	–	–	11500	–	182	–	–	–	–	–	–	–	–	–	–	–	–	–	–	–	–	–	–	–	–
HSS	HSS5X.312	HSS5X0.312	F	15,64	4,30	–	–	–	5,00	–	–	–	–	–	–	–	–	–	–	0,312	0,291	–	–	–	–	–	–	–	–	–	–	–	–	17,2	12,0	6,46	4,79	1,67	12,0	6,46	4,79	1,67	–	–	–	24,0	–	9,58	–	–	–	–	–	–	–	–	–	–	–	–	–	–	–	–	–	–	–	–	–	HSS127X7.9	HSS127X7.9	23,3	2770	–	–	–	127	–	–	–	–	–	–	–	–	–	–	7,94	7,39	–	–	–	–	–	–	–	–	–	–	–	–	17,2	4,99	106	78,5	42,4	4,99	106	78,5	42,4	–	–	–	9990	–	157	–	–	–	–	–	–	–	–	–	–	–	–	–	–	–	–	–	–	–	–
HSS	HSS5X.258	HSS5X0.258	F	13,08	3,59	–	–	–	5,00	–	–	–	–	–	–	–	–	–	–	0,258	0,240	–	–	–	–	–	–	–	–	–	–	–	–	20,8	10,2	5,44	4,08	1,69	10,2	5,44	4,08	1,69	–	–	–	20,4	–	8,15	–	–	–	–	–	–	–	–	–	–	–	–	–	–	–	–	–	–	–	–	–	HSS127X6.6	HSS127X6.6	19,5	2320	–	–	–	127	–	–	–	–	–	–	–	–	–	–	6,55	6,10	–	–	–	–	–	–	–	–	–	–	–	–	20,8	4,25	89,1	66,9	42,9	4,25	89,1	66,9	42,9	–	–	–	8490	–	134	–	–	–	–	–	–	–	–	–	–	–	–	–	–	–	–	–	–	–	–
HSS	HSS5X.250	HSS5X0.250	F	12,69	3,49	–	–	–	5,00	–	–	–	–	–	–	–	–	–	–	0,250	0,233	–	–	–	–	–	–	–	–	–	–	–	–	21,5	9,94	5,30	3,97	1,69	9,94	5,30	3,97	1,69	–	–	–	19,9	–	7,95	–	–	–	–	–	–	–	–	–	–	–	–	–	–	–	–	–	–	–	–	–	HSS127X6.4	HSS127X6.4	18,9	2250	–	–	–	127	–	–	–	–	–	–	–	–	–	–	6,35	5,92	–	–	–	–	–	–	–	–	–	–	–	–	21,5	4,14	86,9	65,1	42,9	4,14	86,9	65,1	42,9	–	–	–	8280	–	130	–	–	–	–	–	–	–	–	–	–	–	–	–	–	–	–	–	–	–	–
HSS	HSS5X.188	HSS5X0.188	F	9,67	2,64	–	–	–	5,00	–	–	–	–	–	–	–	–	–	–	0,188	0,174	–	–	–	–	–	–	–	–	–	–	–	–	28,7	7,69	4,05	3,08	1,71	7,69	4,05	3,08	1,71	–	–	–	15,4	–	6,15	–	–	–	–	–	–	–	–	–	–	–	–	–	–	–	–	–	–	–	–	–	HSS127X4.8	HSS127X4.8	14,4	1700	–	–	–	127	–	–	–	–	–	–	–	–	–	–	4,78	4,42	–	–	–	–	–	–	–	–	–	–	–	–	28,7	3,20	66,4	50,5	43,4	3,20	66,4	50,5	43,4	–	–	–	6410	–	101	–	–	–	–	–	–	–	–	–	–	–	–	–	–	–	–	–	–	–	–
HSS	HSS5X.125	HSS5X0.125	F	6,51	1,78	–	–	–	5,00	–	–	–	–	–	–	–	–	–	–	0,125	0,116	–	–	–	–	–	–	–	–	–	–	–	–	43,1	5,31	2,77	2,12	1,73	5,31	2,77	2,12	1,73	–	–	–	10,6	–	4,25	–	–	–	–	–	–	–	–	–	–	–	–	–	–	–	–	–	–	–	–	–	HSS127X3.2	HSS127X3.2	9,69	1150	–	–	–	127	–	–	–	–	–	–	–	–	–	–	3,18	2,95	–	–	–	–	–	–	–	–	–	–	–	–	43,1	2,21	45,4	34,7	43,9	2,21	45,4	34,7	43,9	–	–	–	4410	–	69,6	–	–	–	–	–	–	–	–	–	–	–	–	–	–	–	–	–	–	–	–
HSS	HSS4.5X.375	HSS4.500X0.375	F	16,54	4,55	–	–	–	4,50	–	–	–	–	–	–	–	–	–	–	0,375	0,349	–	–	–	–	–	–	–	–	–	–	–	–	12,9	9,87	6,03	4,39	1,47	9,87	6,03	4,39	1,47	–	–	–	19,7	–	8,78	–	–	–	–	–	–	–	–	–	–	–	–	–	–	–	–	–	–	–	–	–	HSS114.3X9.5	HSS114.3X9.5	24,6	2940	–	–	–	114	–	–	–	–	–	–	–	–	–	–	9,53	8,86	–	–	–	–	–	–	–	–	–	–	–	–	12,9	4,11	98,8	71,9	37,3	4,11	98,8	71,9	37,3	–	–	–	8200	–	144	–	–	–	–	–	–	–	–	–	–	–	–	–	–	–	–	–	–	–	–
HSS	HSS4.5X.337	HSS4.500X0.337	F	15,00	4,12	–	–	–	4,50	–	–	–	–	–	–	–	–	–	–	0,337	0,313	–	–	–	–	–	–	–	–	–	–	–	–	14,4	9,07	5,50	4,03	1,48	9,07	5,50	4,03	1,48	–	–	–	18,1	–	8,06	–	–	–	–	–	–	–	–	–	–	–	–	–	–	–	–	–	–	–	–	–	HSS114.3X8.6	HSS114.3X8.6	22,3	2660	–	–	–	114	–	–	–	–	–	–	–	–	–	–	8,56	7,95	–	–	–	–	–	–	–	–	–	–	–	–	14,4	3,78	90,1	66,0	37,6	3,78	90,1	66,0	37,6	–	–	–	7530	–	132	–	–	–	–	–	–	–	–	–	–	–	–	–	–	–	–	–	–	–	–
HSS	HSS4.5X.237	HSS4.500X0.237	F	10,80	2,96	–	–	–	4,50	–	–	–	–	–	–	–	–	–	–	0,237	0,220	–	–	–	–	–	–	–	–	–	–	–	–	20,5	6,79	4,03	3,02	1,52	6,79	4,03	3,02	1,52	–	–	–	13,6	–	6,04	–	–	–	–	–	–	–	–	–	–	–	–	–	–	–	–	–	–	–	–	–	HSS114.3X6	HSS114.3X6	16,1	1910	–	–	–	114	–	–	–	–	–	–	–	–	–	–	6,02	5,59	–	–	–	–	–	–	–	–	–	–	–	–	20,5	2,83	66,0	49,5	38,6	2,83	66,0	49,5	38,6	–	–	–	5660	–	99,0	–	–	–	–	–	–	–	–	–	–	–	–	–	–	–	–	–	–	–	–
HSS	HSS4.5X.188	HSS4.500X0.188	F	8,67	2,36	–	–	–	4,50	–	–	–	–	–	–	–	–	–	–	0,188	0,174	–	–	–	–	–	–	–	–	–	–	–	–	25,9	5,54	3,26	2,46	1,53	5,54	3,26	2,46	1,53	–	–	–	11,1	–	4,93	–	–	–	–	–	–	–	–	–	–	–	–	–	–	–	–	–	–	–	–	–	HSS114.3X4.8	HSS114.3X4.8	12,9	1520	–	–	–	114	–	–	–	–	–	–	–	–	–	–	4,78	4,42	–	–	–	–	–	–	–	–	–	–	–	–	25,9	2,31	53,4	40,3	38,9	2,31	53,4	40,3	38,9	–	–	–	4620	–	80,8	–	–	–	–	–	–	–	–	–	–	–	–	–	–	–	–	–	–	–	–
HSS	HSS4.5X.125	HSS4.500X0.125	F	5,85	1,60	–	–	–	4,50	–	–	–	–	–	–	–	–	–	–	0,125	0,116	–	–	–	–	–	–	–	–	–	–	–	–	38,8	3,84	2,23	1,71	1,55	3,84	2,23	1,71	1,55	–	–	–	7,68	–	3,41	–	–	–	–	–	–	–	–	–	–	–	–	–	–	–	–	–	–	–	–	–	HSS114.3X3.2	HSS114.3X3.2	8,7	1030	–	–	–	114	–	–	–	–	–	–	–	–	–	–	3,18	2,95	–	–	–	–	–	–	–	–	–	–	–	–	38,8	1,60	36,5	28,0	39,4	1,60	36,5	28,0	39,4	–	–	–	3200	–	55,9	–	–	–	–	–	–	–	–	–	–	–	–	–	–	–	–	–	–	–	–
HSS	HSS4X.313	HSS4X0.313	F	12,34	3,39	–	–	–	4,00	–	–	–	–	–	–	–	–	–	–	0,313	0,291	–	–	–	–	–	–	–	–	–	–	–	–	13,7	5,87	4,01	2,93	1,32	5,87	4,01	2,93	1,32	–	–	–	11,7	–	5,87	–	–	–	–	–	–	–	–	–	–	–	–	–	–	–	–	–	–	–	–	–	HSS101.6X8	HSS101.6X8	18,4	2190	–	–	–	102	–	–	–	–	–	–	–	–	–	–	7,94	7,39	–	–	–	–	–	–	–	–	–	–	–	–	13,7	2,44	65,7	48,0	33,5	2,44	65,7	48,0	33,5	–	–	–	4870	–	96,2	–	–	–	–	–	–	–	–	–	–	–	–	–	–	–	–	–	–	–	–
HSS	HSS4X.250	HSS4X0.250	F	10,00	2,76	–	–	–	4,00	–	–	–	–	–	–	–	–	–	–	0,250	0,233	–	–	–	–	–	–	–	–	–	–	–	–	17,2	4,91	3,31	2,45	1,33	4,91	3,31	2,45	1,33	–	–	–	9,82	–	4,91	–	–	–	–	–	–	–	–	–	–	–	–	–	–	–	–	–	–	–	–	–	HSS101.6X6.4	HSS101.6X6.4	14,9	1780	–	–	–	102	–	–	–	–	–	–	–	–	–	–	6,35	5,92	–	–	–	–	–	–	–	–	–	–	–	–	17,2	2,04	54,2	40,1	33,8	2,04	54,2	40,1	33,8	–	–	–	4090	–	80,5	–	–	–	–	–	–	–	–	–	–	–	–	–	–	–	–	–	–	–	–
HSS	HSS4X.237	HSS4X0.237	F	9,53	2,61	–	–	–	4,00	–	–	–	–	–	–	–	–	–	–	0,237	0,220	–	–	–	–	–	–	–	–	–	–	–	–	18,2	4,68	3,15	2,34	1,34	4,68	3,15	2,34	1,34	–	–	–	9,36	–	4,68	–	–	–	–	–	–	–	–	–	–	–	–	–	–	–	–	–	–	–	–	–	HSS101.6X6	HSS101.6X6	14,2	1680	–	–	–	102	–	–	–	–	–	–	–	–	–	–	6,02	5,59	–	–	–	–	–	–	–	–	–	–	–	–	18,2	1,95	51,6	38,3	34,0	1,95	51,6	38,3	34,0	–	–	–	3900	–	76,7	–	–	–	–	–	–	–	–	–	–	–	–	–	–	–	–	–	–	–	–
HSS	HSS4X.226	HSS4X0.226	F	9,12	2,50	–	–	–	4,00	–	–	–	–	–	–	–	–	–	–	0,226	0,210	–	–	–	–	–	–	–	–	–	–	–	–	19,0	4,50	3,02	2,25	1,34	4,50	3,02	2,25	1,34	–	–	–	9,01	–	4,50	–	–	–	–	–	–	–	–	–	–	–	–	–	–	–	–	–	–	–	–	–	HSS101.6X5.7	HSS101.6X5.7	13,6	1610	–	–	–	102	–	–	–	–	–	–	–	–	–	–	5,74	5,33	–	–	–	–	–	–	–	–	–	–	–	–	19,0	1,87	49,5	36,9	34,0	1,87	49,5	36,9	34,0	–	–	–	3750	–	73,7	–	–	–	–	–	–	–	–	–	–	–	–	–	–	–	–	–	–	–	–
HSS	HSS4X.220	HSS4X0.220	F	8,89	2,44	–	–	–	4,00	–	–	–	–	–	–	–	–	–	–	0,220	0,205	–	–	–	–	–	–	–	–	–	–	–	–	19,5	4,41	2,96	2,21	1,34	4,41	2,96	2,21	1,34	–	–	–	8,83	–	4,41	–	–	–	–	–	–	–	–	–	–	–	–	–	–	–	–	–	–	–	–	–	HSS101.6X5.6	HSS101.6X5.6	13,2	1570	–	–	–	102	–	–	–	–	–	–	–	–	–	–	5,59	5,21	–	–	–	–	–	–	–	–	–	–	–	–	19,5	1,84	48,5	36,2	34,0	1,84	48,5	36,2	34,0	–	–	–	3680	–	72,3	–	–	–	–	–	–	–	–	–	–	–	–	–	–	–	–	–	–	–	–
HSS	HSS4X.188	HSS4X0.188	F	7,66	2,09	–	–	–	4,00	–	–	–	–	–	–	–	–	–	–	0,188	0,174	–	–	–	–	–	–	–	–	–	–	–	–	23,0	3,83	2,55	1,92	1,35	3,83	2,55	1,92	1,35	–	–	–	7,67	–	3,83	–	–	–	–	–	–	–	–	–	–	–	–	–	–	–	–	–	–	–	–	–	HSS101.6X4.8	HSS101.6X4.8	11,4	1350	–	–	–	102	–	–	–	–	–	–	–	–	–	–	4,78	4,42	–	–	–	–	–	–	–	–	–	–	–	–	23,0	1,59	41,8	31,5	34,3	1,59	41,8	31,5	34,3	–	–	–	3190	–	62,8	–	–	–	–	–	–	–	–	–	–	–	–	–	–	–	–	–	–	–	–
HSS	HSS4X.125	HSS4X0.125	F	5,18	1,42	–	–	–	4,00	–	–	–	–	–	–	–	–	–	–	0,125	0,116	–	–	–	–	–	–	–	–	–	–	–	–	34,5	2,67	1,75	1,34	1,37	2,67	1,75	1,34	1,37	–	–	–	5,34	–	2,67	–	–	–	–	–	–	–	–	–	–	–	–	–	–	–	–	–	–	–	–	–	HSS101.6X3.2	HSS101.6X3.2	7,7	916	–	–	–	102	–	–	–	–	–	–	–	–	–	–	3,18	2,95	–	–	–	–	–	–	–	–	–	–	–	–	34,5	1,11	28,7	22,0	34,8	1,11	28,7	22,0	34,8	–	–	–	2220	–	43,8	–	–	–	–	–	–	–	–	–	–	–	–	–	–	–	–	–	–	–	–
HSS	HSS3.5X.313	HSS3.500X0.313	F	10,66	2,93	–	–	–	3,50	–	–	–	–	–	–	–	–	–	–	0,313	0,291	–	–	–	–	–	–	–	–	–	–	–	–	12,0	3,81	3,00	2,18	1,14	3,81	3,00	2,18	1,14	–	–	–	7,61	–	4,35	–	–	–	–	–	–	–	–	–	–	–	–	–	–	–	–	–	–	–	–	–	HSS88.9X8	HSS88.9X8	15,9	1890	–	–	–	88,9	–	–	–	–	–	–	–	–	–	–	7,95	7,39	–	–	–	–	–	–	–	–	–	–	–	–	12,0	1,59	49,2	35,7	29,0	1,59	49,2	35,7	29,0	–	–	–	3170	–	71,3	–	–	–	–	–	–	–	–	–	–	–	–	–	–	–	–	–	–	–	–
HSS	HSS3.5X.300	HSS3.500X0.300	F	10,26	2,82	–	–	–	3,50	–	–	–	–	–	–	–	–	–	–	0,300	0,279	–	–	–	–	–	–	–	–	–	–	–	–	12,5	3,69	2,90	2,11	1,14	3,69	2,90	2,11	1,14	–	–	–	7,38	–	4,22	–	–	–	–	–	–	–	–	–	–	–	–	–	–	–	–	–	–	–	–	–	HSS88.9X7.6	HSS88.9X7.6	15,3	1820	–	–	–	88,9	–	–	–	–	–	–	–	–	–	–	7,62	7,09	–	–	–	–	–	–	–	–	–	–	–	–	12,5	1,54	47,5	34,6	29,0	1,54	47,5	34,6	29,0	–	–	–	3070	–	69,2	–	–	–	–	–	–	–	–	–	–	–	–	–	–	–	–	–	–	–	–
HSS	HSS3.5X.250	HSS3.500X0.250	F	8,69	2,39	–	–	–	3,50	–	–	–	–	–	–	–	–	–	–	0,250	0,233	–	–	–	–	–	–	–	–	–	–	–	–	15,0	3,21	2,49	1,83	1,16	3,21	2,49	1,83	1,16	–	–	–	6,41	–	3,66	–	–	–	–	–	–	–	–	–	–	–	–	–	–	–	–	–	–	–	–	–	HSS88.9X6.4	HSS88.9X6.4	12,9	1540	–	–	–	88,9	–	–	–	–	–	–	–	–	–	–	6,35	5,92	–	–	–	–	–	–	–	–	–	–	–	–	15,0	1,34	40,8	30,0	29,5	1,34	40,8	30,0	29,5	–	–	–	2670	–	60,0	–	–	–	–	–	–	–	–	–	–	–	–	–	–	–	–	–	–	–	–
HSS	HSS3.5X.216	HSS3.500X0.216	F	7,58	2,08	–	–	–	3,50	–	–	–	–	–	–	–	–	–	–	0,216	0,201	–	–	–	–	–	–	–	–	–	–	–	–	17,4	2,84	2,19	1,63	1,17	2,84	2,19	1,63	1,17	–	–	–	5,69	–	3,25	–	–	–	–	–	–	–	–	–	–	–	–	–	–	–	–	–	–	–	–	–	HSS88.9X5.5	HSS88.9X5.5	11,3	1340	–	–	–	88,9	–	–	–	–	–	–	–	–	–	–	5,49	5,11	–	–	–	–	–	–	–	–	–	–	–	–	17,4	1,18	35,9	26,7	29,7	1,18	35,9	26,7	29,7	–	–	–	2370	–	53,3	–	–	–	–	–	–	–	–	–	–	–	–	–	–	–	–	–	–	–	–
HSS	HSS3.5X.203	HSS3.500X0.203	F	7,15	1,97	–	–	–	3,50	–	–	–	–	–	–	–	–	–	–	0,203	0,189	–	–	–	–	–	–	–	–	–	–	–	–	18,5	2,70	2,07	1,54	1,17	2,70	2,07	1,54	1,17	–	–	–	5,41	–	3,09	–	–	–	–	–	–	–	–	–	–	–	–	–	–	–	–	–	–	–	–	–	HSS88.9X5.2	HSS88.9X5.2	10,6	1270	–	–	–	88,9	–	–	–	–	–	–	–	–	–	–	5,16	4,80	–	–	–	–	–	–	–	–	–	–	–	–	18,5	1,12	33,9	25,2	29,7	1,12	33,9	25,2	29,7	–	–	–	2250	–	50,6	–	–	–	–	–	–	–	–	–	–	–	–	–	–	–	–	–	–	–	–
HSS	HSS3.5X.188	HSS3.500X0.188	F	6,66	1,82	–	–	–	3,50	–	–	–	–	–	–	–	–	–	–	0,188	0,174	–	–	–	–	–	–	–	–	–	–	–	–	20,1	2,52	1,93	1,44	1,18	2,52	1,93	1,44	1,18	–	–	–	5,04	–	2,88	–	–	–	–	–	–	–	–	–	–	–	–	–	–	–	–	–	–	–	–	–	HSS88.9X4.8	HSS88.9X4.8	9,9	1170	–	–	–	88,9	–	–	–	–	–	–	–	–	–	–	4,78	4,42	–	–	–	–	–	–	–	–	–	–	–	–	20,1	1,05	31,6	23,6	30,0	1,05	31,6	23,6	30,0	–	–	–	2100	–	47,2	–	–	–	–	–	–	–	–	–	–	–	–	–	–	–	–	–	–	–	–
HSS	HSS3.5X.125	HSS3.500X0.125	F	4,51	1,23	–	–	–	3,50	–	–	–	–	–	–	–	–	–	–	0,125	0,116	–	–	–	–	–	–	–	–	–	–	–	–	30,2	1,77	1,33	1,01	1,20	1,77	1,33	1,01	1,20	–	–	–	3,53	–	2,02	–	–	–	–	–	–	–	–	–	–	–	–	–	–	–	–	–	–	–	–	–	HSS88.9X3.2	HSS88.9X3.2	6,71	794	–	–	–	88,9	–	–	–	–	–	–	–	–	–	–	3,18	2,95	–	–	–	–	–	–	–	–	–	–	–	–	30,2	0,737	21,8	16,6	30,5	0,737	21,8	16,6	30,5	–	–	–	1470	–	33,1	–	–	–	–	–	–	–	–	–	–	–	–	–	–	–	–	–	–	–	–
HSS	HSS3X.250	HSS3X0.250	F	7,35	2,03	–	–	–	3,00	–	–	–	–	–	–	–	–	–	–	0,250	0,233	–	–	–	–	–	–	–	–	–	–	–	–	12,9	1,95	1,79	1,30	0,982	1,95	1,79	1,30	0,982	–	–	–	3,90	–	2,60	–	–	–	–	–	–	–	–	–	–	–	–	–	–	–	–	–	–	–	–	–	HSS76.2X6.4	HSS76.2X6.4	10,9	1310	–	–	–	76,2	–	–	–	–	–	–	–	–	–	–	6,35	5,92	–	–	–	–	–	–	–	–	–	–	–	–	12,9	0,812	29,3	21,3	24,9	0,812	29,3	21,3	24,9	–	–	–	1620	–	42,6	–	–	–	–	–	–	–	–	–	–	–	–	–	–	–	–	–	–	–	–
HSS	HSS3X.216	HSS3X0.216	F	6,43	1,77	–	–	–	3,00	–	–	–	–	–	–	–	–	–	–	0,216	0,201	–	–	–	–	–	–	–	–	–	–	–	–	14,9	1,74	1,58	1,16	0,992	1,74	1,58	1,16	0,992	–	–	–	3,48	–	2,32	–	–	–	–	–	–	–	–	–	–	–	–	–	–	–	–	–	–	–	–	–	HSS76.2X5.5	HSS76.2X5.5	9,57	1140	–	–	–	76,2	–	–	–	–	–	–	–	–	–	–	5,49	5,11	–	–	–	–	–	–	–	–	–	–	–	–	14,9	0,724	25,9	19,0	25,2	0,724	25,9	19,0	25,2	–	–	–	1450	–	38,0	–	–	–	–	–	–	–	–	–	–	–	–	–	–	–	–	–	–	–	–
HSS	HSS3X.203	HSS3X0.203	F	6,07	1,67	–	–	–	3,00	–	–	–	–	–	–	–	–	–	–	0,203	0,189	–	–	–	–	–	–	–	–	–	–	–	–	15,9	1,66	1,50	1,10	0,996	1,66	1,50	1,10	0,996	–	–	–	3,31	–	2,21	–	–	–	–	–	–	–	–	–	–	–	–	–	–	–	–	–	–	–	–	–	HSS76.2X5.2	HSS76.2X5.2	9,03	1080	–	–	–	76,2	–	–	–	–	–	–	–	–	–	–	5,16	4,80	–	–	–	–	–	–	–	–	–	–	–	–	15,9	0,691	24,6	18,0	25,3	0,691	24,6	18,0	25,3	–	–	–	1380	–	36,2	–	–	–	–	–	–	–	–	–	–	–	–	–	–	–	–	–	–	–	–
HSS	HSS3X.188	HSS3X0.188	F	5,65	1,54	–	–	–	3,00	–	–	–	–	–	–	–	–	–	–	0,188	0,174	–	–	–	–	–	–	–	–	–	–	–	–	17,2	1,55	1,39	1,03	1,00	1,55	1,39	1,03	1,00	–	–	–	3,10	–	2,06	–	–	–	–	–	–	–	–	–	–	–	–	–	–	–	–	–	–	–	–	–	HSS76.2X4.8	HSS76.2X4.8	8,41	994	–	–	–	76,2	–	–	–	–	–	–	–	–	–	–	4,78	4,42	–	–	–	–	–	–	–	–	–	–	–	–	17,2	0,645	22,8	16,9	25,4	0,645	22,8	16,9	25,4	–	–	–	1290	–	33,8	–	–	–	–	–	–	–	–	–	–	–	–	–	–	–	–	–	–	–	–
HSS	HSS3X.152	HSS3X0.152	F	4,63	1,27	–	–	–	3,00	–	–	–	–	–	–	–	–	–	–	0,152	0,141	–	–	–	–	–	–	–	–	–	–	–	–	21,3	1,30	1,15	0,865	1,01	1,30	1,15	0,865	1,01	–	–	–	2,59	–	1,73	–	–	–	–	–	–	–	–	–	–	–	–	–	–	–	–	–	–	–	–	–	HSS76.2X3.9	HSS76.2X3.9	6,89	819	–	–	–	76,2	–	–	–	–	–	–	–	–	–	–	3,86	3,58	–	–	–	–	–	–	–	–	–	–	–	–	21,3	0,541	18,8	14,2	25,7	0,541	18,8	14,2	25,7	–	–	–	1080	–	28,3	–	–	–	–	–	–	–	–	–	–	–	–	–	–	–	–	–	–	–	–
HSS	HSS3X.134	HSS3X0.134	F	4,11	1,12	–	–	–	3,00	–	–	–	–	–	–	–	–	–	–	0,134	0,124	–	–	–	–	–	–	–	–	–	–	–	–	24,2	1,16	1,03	0,774	1,02	1,16	1,03	0,774	1,02	–	–	–	2,32	–	1,55	–	–	–	–	–	–	–	–	–	–	–	–	–	–	–	–	–	–	–	–	–	HSS76.2X3.4	HSS76.2X3.4	6,11	723	–	–	–	76,2	–	–	–	–	–	–	–	–	–	–	3,40	3,15	–	–	–	–	–	–	–	–	–	–	–	–	24,2	0,483	16,9	12,7	25,9	0,483	16,9	12,7	25,9	–	–	–	966	–	25,4	–	–	–	–	–	–	–	–	–	–	–	–	–	–	–	–	–	–	–	–
HSS	HSS3X.125	HSS3X0.125	F	3,84	1,05	–	–	–	3,00	–	–	–	–	–	–	–	–	–	–	0,125	0,116	–	–	–	–	–	–	–	–	–	–	–	–	25,9	1,09	0,965	0,730	1,02	1,09	0,965	0,730	1,02	–	–	–	2,19	–	1,46	–	–	–	–	–	–	–	–	–	–	–	–	–	–	–	–	–	–	–	–	–	HSS76.2X3.2	HSS76.2X3.2	5,72	677	–	–	–	76,2	–	–	–	–	–	–	–	–	–	–	3,18	2,95	–	–	–	–	–	–	–	–	–	–	–	–	25,9	0,454	15,8	12,0	25,9	0,454	15,8	12,0	25,9	–	–	–	912	–	23,9	–	–	–	–	–	–	–	–	–	–	–	–	–	–	–	–	–	–	–	–
HSS	HSS2.875X.250	HSS2.875X0.250	F	7,02	1,93	–	–	–	2,88	–	–	–	–	–	–	–	–	–	–	0,250	0,233	–	–	–	–	–	–	–	–	–	–	–	–	12,3	1,70	1,63	1,18	0,938	1,70	1,63	1,18	0,938	–	–	–	3,40	–	2,37	–	–	–	–	–	–	–	–	–	–	–	–	–	–	–	–	–	–	–	–	–	HSS73X6.4	HSS73X6.4	10,4	1250	–	–	–	73,0	–	–	–	–	–	–	–	–	–	–	6,35	5,92	–	–	–	–	–	–	–	–	–	–	–	–	12,3	0,708	26,7	19,3	23,8	0,708	26,7	19,3	23,8	–	–	–	1420	–	38,8	–	–	–	–	–	–	–	–	–	–	–	–	–	–	–	–	–	–	–	–
HSS	HSS2.875X.203	HSS2.875X0.203	F	5,80	1,59	–	–	–	2,88	–	–	–	–	–	–	–	–	–	–	0,203	0,189	–	–	–	–	–	–	–	–	–	–	–	–	15,2	1,45	1,37	1,01	0,952	1,45	1,37	1,01	0,952	–	–	–	2,89	–	2,01	–	–	–	–	–	–	–	–	–	–	–	–	–	–	–	–	–	–	–	–	–	HSS73X5.2	HSS73X5.2	8,63	1030	–	–	–	73,0	–	–	–	–	–	–	–	–	–	–	5,16	4,80	–	–	–	–	–	–	–	–	–	–	–	–	15,2	0,604	22,5	16,6	24,2	0,604	22,5	16,6	24,2	–	–	–	1200	–	32,9	–	–	–	–	–	–	–	–	–	–	–	–	–	–	–	–	–	–	–	–
HSS	HSS2.875X.188	HSS2.875X0.188	F	5,40	1,48	–	–	–	2,88	–	–	–	–	–	–	–	–	–	–	0,188	0,174	–	–	–	–	–	–	–	–	–	–	–	–	16,5	1,35	1,27	0,941	0,957	1,35	1,27	0,941	0,957	–	–	–	2,70	–	1,88	–	–	–	–	–	–	–	–	–	–	–	–	–	–	–	–	–	–	–	–	–	HSS73X4.8	HSS73X4.8	8,04	955	–	–	–	73,0	–	–	–	–	–	–	–	–	–	–	4,78	4,42	–	–	–	–	–	–	–	–	–	–	–	–	16,5	0,562	20,8	15,4	24,3	0,562	20,8	15,4	24,3	–	–	–	1120	–	30,8	–	–	–	–	–	–	–	–	–	–	–	–	–	–	–	–	–	–	–	–
HSS	HSS2.875X.125	HSS2.875X0.125	F	3,67	1,01	–	–	–	2,88	–	–	–	–	–	–	–	–	–	–	0,125	0,116	–	–	–	–	–	–	–	–	–	–	–	–	24,8	0,958	0,884	0,667	0,976	0,958	0,884	0,667	0,976	–	–	–	1,92	–	1,33	–	–	–	–	–	–	–	–	–	–	–	–	–	–	–	–	–	–	–	–	–	HSS73X3.2	HSS73X3.2	5,47	652	–	–	–	73,0	–	–	–	–	–	–	–	–	–	–	3,18	2,95	–	–	–	–	–	–	–	–	–	–	–	–	24,8	0,399	14,5	10,9	24,8	0,399	14,5	10,9	24,8	–	–	–	799	–	21,8	–	–	–	–	–	–	–	–	–	–	–	–	–	–	–	–	–	–	–	–
HSS	HSS2.5X.250	HSS2.500X0.250	F	6,01	1,66	–	–	–	2,50	–	–	–	–	–	–	–	–	–	–	0,250	0,233	–	–	–	–	–	–	–	–	–	–	–	–	10,7	1,08	1,20	0,862	0,806	1,08	1,20	0,862	0,806	–	–	–	2,15	–	1,72	–	–	–	–	–	–	–	–	–	–	–	–	–	–	–	–	–	–	–	–	–	HSS63.5X6.4	HSS63.5X6.4	8,95	1070	–	–	–	63,5	–	–	–	–	–	–	–	–	–	–	6,35	5,92	–	–	–	–	–	–	–	–	–	–	–	–	10,7	0,450	19,7	14,1	20,5	0,450	19,7	14,1	20,5	–	–	–	895	–	28,2	–	–	–	–	–	–	–	–	–	–	–	–	–	–	–	–	–	–	–	–
HSS	HSS2.5X.188	HSS2.500X0.188	F	4,65	1,27	–	–	–	2,50	–	–	–	–	–	–	–	–	–	–	0,188	0,174	–	–	–	–	–	–	–	–	–	–	–	–	14,4	0,865	0,943	0,692	0,825	0,865	0,943	0,692	0,825	–	–	–	1,73	–	1,38	–	–	–	–	–	–	–	–	–	–	–	–	–	–	–	–	–	–	–	–	–	HSS63.5X4.8	HSS63.5X4.8	6,91	819	–	–	–	63,5	–	–	–	–	–	–	–	–	–	–	4,78	4,42	–	–	–	–	–	–	–	–	–	–	–	–	14,4	0,360	15,5	11,3	21,0	0,360	15,5	11,3	21,0	–	–	–	720	–	22,6	–	–	–	–	–	–	–	–	–	–	–	–	–	–	–	–	–	–	–	–
HSS	HSS2.5X.125	HSS2.500X0.125	F	3,17	0,869	–	–	–	2,50	–	–	–	–	–	–	–	–	–	–	0,125	0,116	–	–	–	–	–	–	–	–	–	–	–	–	21,6	0,619	0,660	0,495	0,844	0,619	0,660	0,495	0,844	–	–	–	1,24	–	0,990	–	–	–	–	–	–	–	–	–	–	–	–	–	–	–	–	–	–	–	–	–	HSS63.5X3.2	HSS63.5X3.2	4,72	561	–	–	–	63,5	–	–	–	–	–	–	–	–	–	–	3,18	2,95	–	–	–	–	–	–	–	–	–	–	–	–	21,6	0,258	10,8	8,11	21,4	0,258	10,8	8,11	21,4	–	–	–	516	–	16,2	–	–	–	–	–	–	–	–	–	–	–	–	–	–	–	–	–	–	–	–
HSS	HSS2.375X.250	HSS2.375X0.250	F	5,68	1,57	–	–	–	2,38	–	–	–	–	–	–	–	–	–	–	0,250	0,233	–	–	–	–	–	–	–	–	–	–	–	–	10,2	0,910	1,07	0,766	0,762	0,910	1,07	0,766	0,762	–	–	–	1,82	–	1,53	–	–	–	–	–	–	–	–	–	–	–	–	–	–	–	–	–	–	–	–	–	HSS60.3X6.4	HSS60.3X6.4	8,45	1010	–	–	–	60,3	–	–	–	–	–	–	–	–	–	–	6,35	5,92	–	–	–	–	–	–	–	–	–	–	–	–	10,2	0,379	17,5	12,6	19,4	0,379	17,5	12,6	19,4	–	–	–	758	–	25,1	–	–	–	–	–	–	–	–	–	–	–	–	–	–	–	–	–	–	–	–
HSS	HSS2.375X.218	HSS2.375X0.218	F	5,03	1,39	–	–	–	2,38	–	–	–	–	–	–	–	–	–	–	0,218	0,203	–	–	–	–	–	–	–	–	–	–	–	–	11,7	0,824	0,960	0,694	0,771	0,824	0,960	0,694	0,771	–	–	–	1,65	–	1,39	–	–	–	–	–	–	–	–	–	–	–	–	–	–	–	–	–	–	–	–	–	HSS60.3X5.5	HSS60.3X5.5	7,48	897	–	–	–	60,3	–	–	–	–	–	–	–	–	–	–	5,54	5,16	–	–	–	–	–	–	–	–	–	–	–	–	11,7	0,343	15,7	11,4	19,6	0,343	15,7	11,4	19,6	–	–	–	687	–	22,8	–	–	–	–	–	–	–	–	–	–	–	–	–	–	–	–	–	–	–	–
HSS	HSS2.375X.188	HSS2.375X0.188	F	4,40	1,20	–	–	–	2,38	–	–	–	–	–	–	–	–	–	–	0,188	0,174	–	–	–	–	–	–	–	–	–	–	–	–	13,6	0,733	0,845	0,617	0,781	0,733	0,845	0,617	0,781	–	–	–	1,47	–	1,23	–	–	–	–	–	–	–	–	–	–	–	–	–	–	–	–	–	–	–	–	–	HSS60.3X4.8	HSS60.3X4.8	6,54	774	–	–	–	60,3	–	–	–	–	–	–	–	–	–	–	4,78	4,42	–	–	–	–	–	–	–	–	–	–	–	–	13,6	0,305	13,8	10,1	19,8	0,305	13,8	10,1	19,8	–	–	–	612	–	20,2	–	–	–	–	–	–	–	–	–	–	–	–	–	–	–	–	–	–	–	–
HSS	HSS2.375X.154	HSS2.375X0.154	F	3,66	1,00	–	–	–	2,38	–	–	–	–	–	–	–	–	–	–	0,154	0,143	–	–	–	–	–	–	–	–	–	–	–	–	16,6	0,627	0,713	0,528	0,791	0,627	0,713	0,528	0,791	–	–	–	1,25	–	1,06	–	–	–	–	–	–	–	–	–	–	–	–	–	–	–	–	–	–	–	–	–	HSS60.3X3.9	HSS60.3X3.9	5,44	645	–	–	–	60,3	–	–	–	–	–	–	–	–	–	–	3,91	3,63	–	–	–	–	–	–	–	–	–	–	–	–	16,6	0,261	11,7	8,65	20,1	0,261	11,7	8,65	20,1	–	–	–	520	–	17,4	–	–	–	–	–	–	–	–	–	–	–	–	–	–	–	–	–	–	–	–
HSS	HSS2.375X.125	HSS2.375X0.125	F	3,01	0,823	–	–	–	2,38	–	–	–	–	–	–	–	–	–	–	0,125	0,116	–	–	–	–	–	–	–	–	–	–	–	–	20,5	0,527	0,592	0,443	0,800	0,527	0,592	0,443	0,800	–	–	–	1,05	–	0,887	–	–	–	–	–	–	–	–	–	–	–	–	–	–	–	–	–	–	–	–	–	HSS60.3X3.2	HSS60.3X3.2	4,47	531	–	–	–	60,3	–	–	–	–	–	–	–	–	–	–	3,18	2,95	–	–	–	–	–	–	–	–	–	–	–	–	20,5	0,219	9,70	7,26	20,3	0,219	9,70	7,26	20,3	–	–	–	437	–	14,5	–	–	–	–	–	–	–	–	–	–	–	–	–	–	–	–	–	–	–	–
HSS	HSS1.9X.188	HSS1.900X0.188	F	3,44	0,943	–	–	–	1,90	–	–	–	–	–	–	–	–	–	–	0,188	0,174	–	–	–	–	–	–	–	–	–	–	–	–	10,9	0,355	0,520	0,374	0,613	0,355	0,520	0,374	0,613	–	–	–	0,710	–	0,747	–	–	–	–	–	–	–	–	–	–	–	–	–	–	–	–	–	–	–	–	–	HSS48.3X4.8	HSS48.3X4.8	5,12	608	–	–	–	48,3	–	–	–	–	–	–	–	–	–	–	4,78	4,42	–	–	–	–	–	–	–	–	–	–	–	–	10,9	0,148	8,52	6,13	15,6	0,148	8,52	6,13	15,6	–	–	–	296	–	12,2	–	–	–	–	–	–	–	–	–	–	–	–	–	–	–	–	–	–	–	–
HSS	HSS1.9X.145	HSS1.900X0.145	F	2,72	0,749	–	–	–	1,90	–	–	–	–	–	–	–	–	–	–	0,145	0,135	–	–	–	–	–	–	–	–	–	–	–	–	14,1	0,293	0,421	0,309	0,626	0,293	0,421	0,309	0,626	–	–	–	0,586	–	0,617	–	–	–	–	–	–	–	–	–	–	–	–	–	–	–	–	–	–	–	–	–	HSS48.3X3.7	HSS48.3X3.7	4,05	483	–	–	–	48,3	–	–	–	–	–	–	–	–	–	–	3,68	3,43	–	–	–	–	–	–	–	–	–	–	–	–	14,1	0,122	6,90	5,06	15,9	0,122	6,90	5,06	15,9	–	–	–	244	–	10,1	–	–	–	–	–	–	–	–	–	–	–	–	–	–	–	–	–	–	–	–
HSS	HSS1.9X.120	HSS1.900X0.120	F	2,28	0,624	–	–	–	1,90	–	–	–	–	–	–	–	–	–	–	0,120	0,111	–	–	–	–	–	–	–	–	–	–	–	–	17,1	0,251	0,356	0,264	0,634	0,251	0,356	0,264	0,634	–	–	–	0,501	–	0,527	–	–	–	–	–	–	–	–	–	–	–	–	–	–	–	–	–	–	–	–	–	HSS48.3X3.0	HSS48.3X3.0	3,4	403	–	–	–	48,3	–	–	–	–	–	–	–	–	–	–	3,05	2,82	–	–	–	–	–	–	–	–	–	–	–	–	17,1	0,104	5,83	4,33	16,1	0,104	5,83	4,33	16,1	–	–	–	209	–	8,64	–	–	–	–	–	–	–	–	–	–	–	–	–	–	–	–	–	–	–	–
HSS	HSS1.66X.140	HSS1.660X0.140	F	2,27	0,625	–	–	–	1,66	–	–	–	–	–	–	–	–	–	–	0,140	0,130	–	–	–	–	–	–	–	–	–	–	–	–	12,8	0,184	0,305	0,222	0,543	0,184	0,305	0,222	0,543	–	–	–	0,368	–	0,444	–	–	–	–	–	–	–	–	–	–	–	–	–	–	–	–	–	–	–	–	–	HSS42.2X3.6	HSS42.2X3.6	3,38	403	–	–	–	42,2	–	–	–	–	–	–	–	–	–	–	3,56	3,30	–	–	–	–	–	–	–	–	–	–	–	–	12,8	0,0766	5,00	3,64	13,8	0,0766	5,00	3,64	13,8	–	–	–	153	–	7,28	–	–	–	–	–	–	–	–	–	–	–	–	–	–	–	–	–	–	–	–
PIPE	Pipe12STD	Pipe12STD	F	49,6	13,7	–	–	–	12,8	–	–	–	12,0	–	–	–	–	–	–	0,375	0,349	–	–	–	–	–	–	–	–	–	–	–	–	36,5	262	53,7	41,0	4,39	262	53,7	41,0	4,39	–	–	–	523	–	–	–	–	–	–	–	–	–	–	–	–	–	–	–	–	–	–	–	–	–	–	–	Pipe305STD	Pipe305STD	73,8	8840	–	–	–	325	–	–	–	305	–	–	–	–	–	–	9,53	8,86	–	–	–	–	–	–	–	–	–	–	–	–	36,5	109	880	672	112	109	880	672	112	–	–	–	218000	–	–	–	–	–	–	–	–	–	–	–	–	–	–	–	–	–	–	–	–	–	–
PIPE	Pipe10SCH40	Pipe10STD	F	40,5	11,5	–	–	–	10,8	–	–	–	10,0	–	–	–	–	–	–	0,365	0,340	–	–	–	–	–	–	–	–	–	–	–	–	31,6	151	36,9	28,1	3,68	151	36,9	28,1	3,68	–	–	–	302	–	–	–	–	–	–	–	–	–	–	–	–	–	–	–	–	–	–	–	–	–	–	–	Pipe254STD	Pipe254STD	60,2	7420	–	–	–	274	–	–	–	254	–	–	–	–	–	–	9,27	8,64	–	–	–	–	–	–	–	–	–	–	–	–	31,6	62,9	605	460	93,5	62,9	605	460	93,5	–	–	–	126000	–	–	–	–	–	–	–	–	–	–	–	–	–	–	–	–	–	–	–	–	–	–
PIPE	Pipe8SCH40	Pipe8STD	F	28,6	7,85	–	–	–	8,63	–	–	–	7,98	–	–	–	–	–	–	0,322	0,300	–	–	–	–	–	–	–	–	–	–	–	–	28,8	68,1	20,8	15,8	2,95	68,1	20,8	15,8	2,95	–	–	–	136	–	–	–	–	–	–	–	–	–	–	–	–	–	–	–	–	–	–	–	–	–	–	–	Pipe203STD	Pipe203STD	42,5	5060	–	–	–	219	–	–	–	203	–	–	–	–	–	–	8,18	7,62	–	–	–	–	–	–	–	–	–	–	–	–	28,8	28,3	341	259	74,9	28,3	341	259	74,9	–	–	–	56600	–	–	–	–	–	–	–	–	–	–	–	–	–	–	–	–	–	–	–	–	–	–
PIPE	Pipe6SCH40	Pipe6STD	F	19,0	5,20	–	–	–	6,63	–	–	–	6,07	–	–	–	–	–	–	0,280	0,261	–	–	–	–	–	–	–	–	–	–	–	–	25,4	26,5	10,6	7,99	2,25	26,5	10,6	7,99	2,25	–	–	–	52,9	–	–	–	–	–	–	–	–	–	–	–	–	–	–	–	–	–	–	–	–	–	–	–	Pipe152STD	Pipe152STD	28,3	3350	–	–	–	168	–	–	–	154	–	–	–	–	–	–	7,11	6,63	–	–	–	–	–	–	–	–	–	–	–	–	25,4	11,0	174	131	57,2	11,0	174	131	57,2	–	–	–	22000	–	–	–	–	–	–	–	–	–	–	–	–	–	–	–	–	–	–	–	–	–	–
PIPE	Pipe5SCH40	Pipe5STD	F	14,6	4,01	–	–	–	5,56	–	–	–	5,05	–	–	–	–	–	–	0,258	0,241	–	–	–	–	–	–	–	–	–	–	–	–	23,1	14,3	6,83	5,14	1,88	14,3	6,83	5,14	1,88	–	–	–	28,6	–	–	–	–	–	–	–	–	–	–	–	–	–	–	–	–	–	–	–	–	–	–	–	Pipe127STD	Pipe127STD	21,7	2590	–	–	–	141	–	–	–	128	–	–	–	–	–	–	6,55	6,12	–	–	–	–	–	–	–	–	–	–	–	–	23,1	5,95	112	84,2	47,8	5,95	112	84,2	47,8	–	–	–	11900	–	–	–	–	–	–	–	–	–	–	–	–	–	–	–	–	–	–	–	–	–	–
PIPE	Pipe4SCH40	Pipe4STD	F	10,8	2,96	–	–	–	4,50	–	–	–	4,03	–	–	–	–	–	–	0,237	0,221	–	–	–	–	–	–	–	–	–	–	–	–	20,4	6,82	4,05	3,03	1,51	6,82	4,05	3,03	1,51	–	–	–	13,6	–	–	–	–	–	–	–	–	–	–	–	–	–	–	–	–	–	–	–	–	–	–	–	Pipe102STD	Pipe102STD	16,1	1910	–	–	–	114	–	–	–	102	–	–	–	–	–	–	6,02	5,61	–	–	–	–	–	–	–	–	–	–	–	–	20,4	2,84	66,4	49,7	38,4	2,84	66,4	49,7	38,4	–	–	–	5660	–	–	–	–	–	–	–	–	–	–	–	–	–	–	–	–	–	–	–	–	–	–
PIPE	Pipe3-1/2SCH40	Pipe3-1/2STD	F	9,12	2,50	–	–	–	4,00	–	–	–	3,55	–	–	–	–	–	–	0,226	0,211	–	–	–	–	–	–	–	–	–	–	–	–	19,0	4,52	3,03	2,26	1,34	4,52	3,03	2,26	1,34	–	–	–	9,04	–	–	–	–	–	–	–	–	–	–	–	–	–	–	–	–	–	–	–	–	–	–	–	Pipe89STD	Pipe89STD	13,6	1610	–	–	–	102	–	–	–	90,2	–	–	–	–	–	–	5,74	5,36	–	–	–	–	–	–	–	–	–	–	–	–	19,0	1,88	49,7	37,0	34,0	1,88	49,7	37,0	34,0	–	–	–	3760	–	–	–	–	–	–	–	–	–	–	–	–	–	–	–	–	–	–	–	–	–	–
PIPE	Pipe3SCH40	Pipe3STD	F	7,58	2,07	–	–	–	3,50	–	–	–	3,07	–	–	–	–	–	–	0,216	0,201	–	–	–	–	–	–	–	–	–	–	–	–	17,4	2,85	2,19	1,63	1,17	2,85	2,19	1,63	1,17	–	–	–	5,69	–	–	–	–	–	–	–	–	–	–	–	–	–	–	–	–	–	–	–	–	–	–	–	Pipe76STD	Pipe76STD	11,3	1340	–	–	–	88,9	–	–	–	78,0	–	–	–	–	–	–	5,49	5,11	–	–	–	–	–	–	–	–	–	–	–	–	17,4	1,19	35,9	26,7	29,7	1,19	35,9	26,7	29,7	–	–	–	2370	–	–	–	–	–	–	–	–	–	–	–	–	–	–	–	–	–	–	–	–	–	–
PIPE	Pipe2-1/2SCH40	Pipe2-1/2STD	F	5,80	1,61	–	–	–	2,88	–	–	–	2,47	–	–	–	–	–	–	0,203	0,189	–	–	–	–	–	–	–	–	–	–	–	–	15,2	1,45	1,37	1,01	0,952	1,45	1,37	1,01	0,952	–	–	–	2,89	–	–	–	–	–	–	–	–	–	–	–	–	–	–	–	–	–	–	–	–	–	–	–	Pipe64STD	Pipe64STD	8,62	1040	–	–	–	73,2	–	–	–	62,7	–	–	–	–	–	–	5,16	4,80	–	–	–	–	–	–	–	–	–	–	–	–	15,2	0,604	22,5	16,6	24,2	0,604	22,5	16,6	24,2	–	–	–	1200	–	–	–	–	–	–	–	–	–	–	–	–	–	–	–	–	–	–	–	–	–	–
PIPE	Pipe2SCH40	Pipe2STD	F	3,66	1,02	–	–	–	2,38	–	–	–	2,07	–	–	–	–	–	–	0,154	0,143	–	–	–	–	–	–	–	–	–	–	–	–	16,6	0,627	0,713	0,528	0,791	0,627	0,713	0,528	0,791	–	–	–	1,25	–	–	–	–	–	–	–	–	–	–	–	–	–	–	–	–	–	–	–	–	–	–	–	Pipe51STD	Pipe51STD	5,44	658	–	–	–	60,5	–	–	–	52,5	–	–	–	–	–	–	3,91	3,63	–	–	–	–	–	–	–	–	–	–	–	–	16,6	0,261	11,7	8,65	20,1	0,261	11,7	8,65	20,1	–	–	–	520	–	–	–	–	–	–	–	–	–	–	–	–	–	–	–	–	–	–	–	–	–	–
PIPE	Pipe1-1/2SCH40	Pipe1-1/2STD	F	2,72	0,749	–	–	–	1,90	–	–	–	1,61	–	–	–	–	–	–	0,145	0,135	–	–	–	–	–	–	–	–	–	–	–	–	14,1	0,293	0,421	0,309	0,626	0,293	0,421	0,309	0,626	–	–	–	0,586	–	–	–	–	–	–	–	–	–	–	–	–	–	–	–	–	–	–	–	–	–	–	–	Pipe38STD	Pipe38STD	4,04	483	–	–	–	48,3	–	–	–	40,9	–	–	–	–	–	–	3,68	3,43	–	–	–	–	–	–	–	–	–	–	–	–	14,1	0,122	6,90	5,06	15,9	0,122	6,90	5,06	15,9	–	–	–	244	–	–	–	–	–	–	–	–	–	–	–	–	–	–	–	–	–	–	–	–	–	–
PIPE	Pipe1-1/4SCH40	Pipe1-1/4STD	F	2,27	0,625	–	–	–	1,66	–	–	–	1,38	–	–	–	–	–	–	0,140	0,130	–	–	–	–	–	–	–	–	–	–	–	–	12,8	0,184	0,305	0,222	0,543	0,184	0,305	0,222	0,543	–	–	–	0,368	–	–	–	–	–	–	–	–	–	–	–	–	–	–	–	–	–	–	–	–	–	–	–	Pipe32STD	Pipe32STD	3,38	403	–	–	–	42,2	–	–	–	35,1	–	–	–	–	–	–	3,56	3,30	–	–	–	–	–	–	–	–	–	–	–	–	12,8	0,0766	5,00	3,64	13,8	0,0766	5,00	3,64	13,8	–	–	–	153	–	–	–	–	–	–	–	–	–	–	–	–	–	–	–	–	–	–	–	–	–	–
PIPE	Pipe1SCH40	Pipe1STD	F	1,68	0,469	–	–	–	1,32	–	–	–	1,05	–	–	–	–	–	–	0,133	0,124	–	–	–	–	–	–	–	–	–	–	–	–	10,6	0,0830	0,177	0,126	0,423	0,0830	0,177	0,126	0,423	–	–	–	0,166	–	–	–	–	–	–	–	–	–	–	–	–	–	–	–	–	–	–	–	–	–	–	–	Pipe25STD	Pipe25STD	2,50	303	–	–	–	33,4	–	–	–	26,7	–	–	–	–	–	–	3,38	3,15	–	–	–	–	–	–	–	–	–	–	–	–	10,6	0,0345	2,90	2,06	10,7	0,0345	2,90	2,06	10,7	–	–	–	69,1	–	–	–	–	–	–	–	–	–	–	–	–	–	–	–	–	–	–	–	–	–	–
PIPE	Pipe3/4SCH40	Pipe3/4STD	F	1,13	0,312	–	–	–	1,05	–	–	–	0,824	–	–	–	–	–	–	0,113	0,105	–	–	–	–	–	–	–	–	–	–	–	–	10,0	0,0350	0,0942	0,0671	0,336	0,0350	0,0942	0,0671	0,336	–	–	–	0,0700	–	–	–	–	–	–	–	–	–	–	–	–	–	–	–	–	–	–	–	–	–	–	–	Pipe19STD	Pipe19STD	1,68	201	–	–	–	26,7	–	–	–	20,9	–	–	–	–	–	–	2,87	2,67	–	–	–	–	–	–	–	–	–	–	–	–	10,0	0,0146	1,54	1,10	8,53	0,0146	1,54	1,10	8,53	–	–	–	29,1	–	–	–	–	–	–	–	–	–	–	–	–	–	–	–	–	–	–	–	–	–	–
PIPE	Pipe1/2SCH40	Pipe1/2STD	F	0,850	0,234	–	–	–	0,840	–	–	–	0,622	–	–	–	–	–	–	0,109	0,101	–	–	–	–	–	–	–	–	–	–	–	–	8,32	0,0160	0,0555	0,0388	0,264	0,0160	0,0555	0,0388	0,264	–	–	–	0,0320	–	–	–	–	–	–	–	–	–	–	–	–	–	–	–	–	–	–	–	–	–	–	–	Pipe13STD	Pipe13STD	1,26	151	–	–	–	21,3	–	–	–	15,8	–	–	–	–	–	–	2,77	2,57	–	–	–	–	–	–	–	–	–	–	–	–	8,32	0,00666	0,909	0,636	6,71	0,00667	0,909	0,636	6,71	–	–	–	13,3	–	–	–	–	–	–	–	–	–	–	–	–	–	–	–	–	–	–	–	–	–	–
PIPE	Pipe12XS	Pipe12XS	F	65,5	17,5	–	–	–	12,8	–	–	–	11,8	–	–	–	–	–	–	0,500	0,465	–	–	–	–	–	–	–	–	–	–	–	–	27,4	339	70,2	53,2	4,35	339	70,2	53,2	4,35	–	–	–	678	–	–	–	–	–	–	–	–	–	–	–	–	–	–	–	–	–	–	–	–	–	–	–	Pipe305XS	Pipe305XS	97,4	11300	–	–	–	325	–	–	–	300	–	–	–	–	–	–	12,7	11,8	–	–	–	–	–	–	–	–	–	–	–	–	27,4	141	1150	872	110	141	1150	872	110	–	–	–	282000	–	–	–	–	–	–	–	–	–	–	–	–	–	–	–	–	–	–	–	–	–	–
PIPE	Pipe10SCH80	Pipe10XS	F	54,8	15,1	–	–	–	10,8	–	–	–	9,75	–	–	–	–	–	–	0,500	0,465	–	–	–	–	–	–	–	–	–	–	–	–	23,1	199	49,2	37,0	3,64	199	49,2	37,0	3,64	–	–	–	398	–	–	–	–	–	–	–	–	–	–	–	–	–	–	–	–	–	–	–	–	–	–	–	Pipe254XS	Pipe254XS	81,5	9740	–	–	–	274	–	–	–	248	–	–	–	–	–	–	12,7	11,8	–	–	–	–	–	–	–	–	–	–	–	–	23,1	82,8	806	606	92,5	82,8	806	606	92,5	–	–	–	166000	–	–	–	–	–	–	–	–	–	–	–	–	–	–	–	–	–	–	–	–	–	–
PIPE	Pipe8SCH80	Pipe8XS	F	43,4	11,9	–	–	–	8,63	–	–	–	7,63	–	–	–	–	–	–	0,500	0,465	–	–	–	–	–	–	–	–	–	–	–	–	18,5	100	31,0	23,1	2,89	100	31,0	23,1	2,89	–	–	–	199	–	–	–	–	–	–	–	–	–	–	–	–	–	–	–	–	–	–	–	–	–	–	–	Pipe203XS	Pipe203XS	64,5	7680	–	–	–	219	–	–	–	194	–	–	–	–	–	–	12,7	11,8	–	–	–	–	–	–	–	–	–	–	–	–	18,5	41,6	508	379	73,4	41,6	508	379	73,4	–	–	–	82800	–	–	–	–	–	–	–	–	–	–	–	–	–	–	–	–	–	–	–	–	–	–
PIPE	Pipe6SCH80	Pipe6XS	F	28,6	7,83	–	–	–	6,63	–	–	–	5,76	–	–	–	–	–	–	0,432	0,403	–	–	–	–	–	–	–	–	–	–	–	–	16,4	38,3	15,6	11,6	2,20	38,3	15,6	11,6	2,20	–	–	–	76,6	–	–	–	–	–	–	–	–	–	–	–	–	–	–	–	–	–	–	–	–	–	–	–	Pipe152XS	Pipe152XS	42,5	5050	–	–	–	168	–	–	–	146	–	–	–	–	–	–	11,0	10,2	–	–	–	–	–	–	–	–	–	–	–	–	16,4	15,9	256	190	55,9	15,9	256	190	55,9	–	–	–	31900	–	–	–	–	–	–	–	–	–	–	–	–	–	–	–	–	–	–	–	–	–	–
PIPE	Pipe5SCH80	Pipe5XS	F	20,8	5,73	–	–	–	5,56	–	–	–	4,81	–	–	–	–	–	–	0,375	0,349	–	–	–	–	–	–	–	–	–	–	–	–	15,9	19,5	9,50	7,02	1,85	19,5	9,50	7,02	1,85	–	–	–	39,0	–	–	–	–	–	–	–	–	–	–	–	–	–	–	–	–	–	–	–	–	–	–	–	Pipe127XS	Pipe127XS	30,9	3700	–	–	–	141	–	–	–	122	–	–	–	–	–	–	9,53	8,86	–	–	–	–	–	–	–	–	–	–	–	–	15,9	8,12	156	115	47,0	8,12	156	115	47,0	–	–	–	16200	–	–	–	–	–	–	–	–	–	–	–	–	–	–	–	–	–	–	–	–	–	–
PIPE	Pipe4SCH80	Pipe4XS	F	15,0	4,14	–	–	–	4,50	–	–	–	3,83	–	–	–	–	–	–	0,337	0,315	–	–	–	–	–	–	–	–	–	–	–	–	14,3	9,12	5,53	4,05	1,48	9,12	5,53	4,05	1,48	–	–	–	18,2	–	–	–	–	–	–	–	–	–	–	–	–	–	–	–	–	–	–	–	–	–	–	–	Pipe102XS	Pipe102XS	22,3	2670	–	–	–	114	–	–	–	97,3	–	–	–	–	–	–	8,56	8,00	–	–	–	–	–	–	–	–	–	–	–	–	14,3	3,80	90,6	66,4	37,6	3,80	90,6	66,4	37,6	–	–	–	7580	–	–	–	–	–	–	–	–	–	–	–	–	–	–	–	–	–	–	–	–	–	–
PIPE	Pipe3-1/2SCH80	Pipe3-1/2XS	F	12,5	3,43	–	–	–	4,00	–	–	–	3,36	–	–	–	–	–	–	0,318	0,296	–	–	–	–	–	–	–	–	–	–	–	–	13,5	5,94	4,07	2,97	1,31	5,94	4,07	2,97	1,31	–	–	–	11,9	–	–	–	–	–	–	–	–	–	–	–	–	–	–	–	–	–	–	–	–	–	–	–	Pipe89XS	Pipe89XS	18,6	2210	–	–	–	102	–	–	–	85,4	–	–	–	–	–	–	8,08	7,52	–	–	–	–	–	–	–	–	–	–	–	–	13,5	2,47	66,7	48,7	33,3	2,47	66,7	48,7	33,3	–	–	–	4950	–	–	–	–	–	–	–	–	–	–	–	–	–	–	–	–	–	–	–	–	–	–
PIPE	Pipe3SCH80	Pipe3XS	F	10,3	2,83	–	–	–	3,50	–	–	–	2,90	–	–	–	–	–	–	0,300	0,280	–	–	–	–	–	–	–	–	–	–	–	–	12,5	3,70	2,91	2,11	1,14	3,70	2,91	2,11	1,14	–	–	–	7,40	–	–	–	–	–	–	–	–	–	–	–	–	–	–	–	–	–	–	–	–	–	–	–	Pipe76XS	Pipe76XS	15,3	1830	–	–	–	88,9	–	–	–	73,7	–	–	–	–	–	–	7,62	7,11	–	–	–	–	–	–	–	–	–	–	–	–	12,5	1,54	47,7	34,6	29,0	1,54	47,7	34,6	29,0	–	–	–	3080	–	–	–	–	–	–	–	–	–	–	–	–	–	–	–	–	–	–	–	–	–	–
PIPE	Pipe2-1/2SCH80	Pipe2-1/2XS	F	7,67	2,10	–	–	–	2,88	–	–	–	2,32	–	–	–	–	–	–	0,276	0,257	–	–	–	–	–	–	–	–	–	–	–	–	11,2	1,83	1,77	1,27	0,930	1,83	1,77	1,27	0,930	–	–	–	3,66	–	–	–	–	–	–	–	–	–	–	–	–	–	–	–	–	–	–	–	–	–	–	–	Pipe64XS	Pipe64XS	11,4	1350	–	–	–	73,2	–	–	–	59,0	–	–	–	–	–	–	7,01	6,53	–	–	–	–	–	–	–	–	–	–	–	–	11,2	0,762	29,0	20,8	23,6	0,762	29,0	20,8	23,6	–	–	–	1520	–	–	–	–	–	–	–	–	–	–	–	–	–	–	–	–	–	–	–	–	–	–
PIPE	Pipe2SCH80	Pipe2XS	F	5,03	1,40	–	–	–	2,38	–	–	–	1,94	–	–	–	–	–	–	0,218	0,204	–	–	–	–	–	–	–	–	–	–	–	–	11,7	0,827	0,964	0,696	0,771	0,827	0,964	0,696	0,771	–	–	–	1,65	–	–	–	–	–	–	–	–	–	–	–	–	–	–	–	–	–	–	–	–	–	–	–	Pipe51XS	Pipe51XS	7,48	903	–	–	–	60,5	–	–	–	49,3	–	–	–	–	–	–	5,54	5,18	–	–	–	–	–	–	–	–	–	–	–	–	11,7	0,344	15,8	11,4	19,6	0,344	15,8	11,4	19,6	–	–	–	687	–	–	–	–	–	–	–	–	–	–	–	–	–	–	–	–	–	–	–	–	–	–
PIPE	Pipe1-1/2SCH80	Pipe1-1/2XS	F	3,63	1,00	–	–	–	1,90	–	–	–	1,50	–	–	–	–	–	–	0,200	0,186	–	–	–	–	–	–	–	–	–	–	–	–	10,2	0,372	0,549	0,392	0,610	0,372	0,549	0,392	0,610	–	–	–	0,744	–	–	–	–	–	–	–	–	–	–	–	–	–	–	–	–	–	–	–	–	–	–	–	Pipe38XS	Pipe38XS	5,40	645	–	–	–	48,3	–	–	–	38,1	–	–	–	–	–	–	5,08	4,72	–	–	–	–	–	–	–	–	–	–	–	–	10,2	0,155	9,00	6,42	15,5	0,155	9,00	6,42	15,5	–	–	–	310	–	–	–	–	–	–	–	–	–	–	–	–	–	–	–	–	–	–	–	–	–	–
PIPE	Pipe1-1/4SCH80	Pipe1-1/4XS	F	3,00	0,837	–	–	–	1,66	–	–	–	1,28	–	–	–	–	–	–	0,191	0,178	–	–	–	–	–	–	–	–	–	–	–	–	9,33	0,231	0,393	0,278	0,528	0,231	0,393	0,278	0,528	–	–	–	0,462	–	–	–	–	–	–	–	–	–	–	–	–	–	–	–	–	–	–	–	–	–	–	–	Pipe32XS	Pipe32XS	4,46	540	–	–	–	42,2	–	–	–	32,5	–	–	–	–	–	–	4,85	4,52	–	–	–	–	–	–	–	–	–	–	–	–	9,33	0,0961	6,44	4,56	13,4	0,0961	6,44	4,56	13,4	–	–	–	192	–	–	–	–	–	–	–	–	–	–	–	–	–	–	–	–	–	–	–	–	–	–
PIPE	Pipe1SCH80	Pipe1XS	F	2,17	0,602	–	–	–	1,32	–	–	–	0,957	–	–	–	–	–	–	0,179	0,166	–	–	–	–	–	–	–	–	–	–	–	–	7,92	0,101	0,221	0,154	0,410	0,101	0,221	0,154	0,410	–	–	–	0,202	–	–	–	–	–	–	–	–	–	–	–	–	–	–	–	–	–	–	–	–	–	–	–	Pipe25XS	Pipe25XS	3,23	388	–	–	–	33,5	–	–	–	24,3	–	–	–	–	–	–	4,55	4,22	–	–	–	–	–	–	–	–	–	–	–	–	7,92	0,0420	3,62	2,52	10,4	0,0420	3,62	2,52	10,4	–	–	–	84,1	–	–	–	–	–	–	–	–	–	–	–	–	–	–	–	–	–	–	–	–	–	–
PIPE	Pipe3/4SCH80	Pipe3/4XS	F	1,48	0,407	–	–	–	1,05	–	–	–	0,742	–	–	–	–	–	–	0,154	0,143	–	–	–	–	–	–	–	–	–	–	–	–	7,34	0,0430	0,119	0,0818	0,325	0,0430	0,119	0,0818	0,325	–	–	–	0,0860	–	–	–	–	–	–	–	–	–	–	–	–	–	–	–	–	–	–	–	–	–	–	–	Pipe19XS	Pipe19XS	2,20	263	–	–	–	26,7	–	–	–	18,8	–	–	–	–	–	–	3,91	3,63	–	–	–	–	–	–	–	–	–	–	–	–	7,34	0,0179	1,95	1,34	8,26	0,0179	1,95	1,34	8,26	–	–	–	35,8	–	–	–	–	–	–	–	–	–	–	–	–	–	–	–	–	–	–	–	–	–	–
PIPE	Pipe1/2SCH80	Pipe1/2XS	F	1,09	0,303	–	–	–	0,840	–	–	–	0,546	–	–	–	–	–	–	0,147	0,137	–	–	–	–	–	–	–	–	–	–	–	–	6,13	0,0190	0,0686	0,0462	0,253	0,0190	0,0686	0,0462	0,253	–	–	–	0,0380	–	–	–	–	–	–	–	–	–	–	–	–	–	–	–	–	–	–	–	–	–	–	–	Pipe13XS	Pipe13XS	1,62	195	–	–	–	21,3	–	–	–	13,9	–	–	–	–	–	–	3,73	3,48	–	–	–	–	–	–	–	–	–	–	–	–	6,13	0,00791	1,12	0,757	6,43	0,00791	1,12	0,757	6,43	–	–	–	15,8	–	–	–	–	–	–	–	–	–	–	–	–	–	–	–	–	–	–	–	–	–	–
PIPE	Pipe8XXS	Pipe8XXS	F	72,5	20,0	–	–	–	8,63	–	–	–	6,88	–	–	–	–	–	–	0,875	0,816	–	–	–	–	–	–	–	–	–	–	–	–	10,6	154	49,9	35,8	2,78	154	49,9	35,8	2,78	–	–	–	308	–	–	–	–	–	–	–	–	–	–	–	–	–	–	–	–	–	–	–	–	–	–	–	Pipe203XXS	Pipe203XXS	108	12900	–	–	–	219	–	–	–	175	–	–	–	–	–	–	22,2	20,7	–	–	–	–	–	–	–	–	–	–	–	–	10,6	64,1	818	587	70,6	64,1	818	587	70,6	–	–	–	128000	–	–	–	–	–	–	–	–	–	–	–	–	–	–	–	–	–	–	–	–	–	–
PIPE	Pipe6XXS	Pipe6XXS	F	53,2	14,7	–	–	–	6,63	–	–	–	4,90	–	–	–	–	–	–	0,864	0,805	–	–	–	–	–	–	–	–	–	–	–	–	8,23	63,5	27,4	19,2	2,08	63,5	27,4	19,2	2,08	–	–	–	127	–	–	–	–	–	–	–	–	–	–	–	–	–	–	–	–	–	–	–	–	–	–	–	Pipe152XXS	Pipe152XXS	79,1	9480	–	–	–	168	–	–	–	124	–	–	–	–	–	–	21,9	20,4	–	–	–	–	–	–	–	–	–	–	–	–	8,23	26,4	449	315	52,8	26,4	449	315	52,8	–	–	–	52900	–	–	–	–	–	–	–	–	–	–	–	–	–	–	–	–	–	–	–	–	–	–
PIPE	Pipe5XXS	Pipe5XXS	F	38,6	10,7	–	–	–	5,56	–	–	–	4,06	–	–	–	–	–	–	0,750	0,699	–	–	–	–	–	–	–	–	–	–	–	–	7,96	32,2	16,7	11,6	1,74	32,2	16,7	11,6	1,74	–	–	–	64,4	–	–	–	–	–	–	–	–	–	–	–	–	–	–	–	–	–	–	–	–	–	–	–	Pipe127XXS	Pipe127XXS	57,4	6900	–	–	–	141	–	–	–	103	–	–	–	–	–	–	19,1	17,8	–	–	–	–	–	–	–	–	–	–	–	–	7,96	13,4	274	190	44,2	13,4	274	190	44,2	–	–	–	26800	–	–	–	–	–	–	–	–	–	–	–	–	–	–	–	–	–	–	–	–	–	–
PIPE	Pipe4XXS	Pipe4XXS	F	27,6	7,66	–	–	–	4,5	–	–	–	3,15	–	–	–	–	–	–	0,674	0,628	–	–	–	–	–	–	–	–	–	–	–	–	7,17	14,7	9,50	6,53	1,39	14,7	9,50	6,53	1,39	–	–	–	29,4	–	–	–	–	–	–	–	–	–	–	–	–	–	–	–	–	–	–	–	–	–	–	–	Pipe102XXS	Pipe102XXS	41,0	4940	–	–	–	114	–	–	–	80,1	–	–	–	–	–	–	17,1	16,0	–	–	–	–	–	–	–	–	–	–	–	–	7,17	6,12	156	107	35,3	6,12	156	107	35,3	–	–	–	12200	–	–	–	–	–	–	–	–	–	–	–	–	–	–	–	–	–	–	–	–	–	–
PIPE	Pipe3XXS	Pipe3XXS	F	18,6	5,17	–	–	–	3,5	–	–	–	2,30	–	–	–	–	–	–	0,600	0,559	–	–	–	–	–	–	–	–	–	–	–	–	6,26	5,79	4,89	3,31	1,06	5,79	4,89	3,31	1,06	–	–	–	11,6	–	–	–	–	–	–	–	–	–	–	–	–	–	–	–	–	–	–	–	–	–	–	–	Pipe76XXS	Pipe76XXS	27,7	3340	–	–	–	88,9	–	–	–	58,4	–	–	–	–	–	–	15,2	14,2	–	–	–	–	–	–	–	–	–	–	–	–	6,26	2,41	80,1	54,2	26,9	2,41	80,1	54,2	26,9	–	–	–	4830	–	–	–	–	–	–	–	–	–	–	–	–	–	–	–	–	–	–	–	–	–	–
PIPE	Pipe2-1/2XXS	Pipe2-1/2XXS	F	13,7	3,83	–	–	–	2,88	–	–	–	1,77	–	–	–	–	–	–	0,552	0,514	–	–	–	–	–	–	–	–	–	–	–	–	5,59	2,78	2,91	1,94	0,854	2,78	2,91	1,94	0,854	–	–	–	5,56	–	–	–	–	–	–	–	–	–	–	–	–	–	–	–	–	–	–	–	–	–	–	–	Pipe64XXS	Pipe64XXS	20,4	2470	–	–	–	73,2	–	–	–	45,0	–	–	–	–	–	–	14,0	13,1	–	–	–	–	–	–	–	–	–	–	–	–	5,59	1,16	47,7	31,8	21,7	1,16	47,7	31,8	21,7	–	–	–	2310	–	–	–	–	–	–	–	–	–	–	–	–	–	–	–	–	–	–	–	–	–	–
PIPE	Pipe2XXS	Pipe2XXS	F	9,04	2,51	–	–	–	2,38	–	–	–	1,50	–	–	–	–	–	–	0,436	0,406	–	–	–	–	–	–	–	–	–	–	–	–	5,85	1,27	1,60	1,07	0,711	1,27	1,60	1,07	0,711	–	–	–	2,54	–	–	–	–	–	–	–	–	–	–	–	–	–	–	–	–	–	–	–	–	–	–	–	Pipe51XXS	Pipe51XXS	13,4	1620	–	–	–	60,5	–	–	–	38,2	–	–	–	–	–	–	11,1	10,3	–	–	–	–	–	–	–	–	–	–	–	–	5,85	0,529	26,2	17,5	18,1	0,529	26,2	17,5	18,1	–	–	–	1060	–	–	–	–	–	–	–	–	–	–	–	–	–	–	–	–	–	–	–	–	–	–