## MP
	Common micropile tubes
0	1	2	3	4	5	6	7	8	9	10	11	12	13
	Outside diameter	thickness	Mass per metre	Area	Ratio for local buckling	Second moment of area	Radius of gyration	Elastic modulus	Plastic modulus	J	C	Per metre	Per tonne	Load			External radius	Internal radius	External radius	Internal radius	Material density
	(mm)	(mm)	(kg/m)	(cm2)	(D/t)	(cm4)	(cm)	(cm3)	(cm3)	(cm4)	(cm3)	(m2/m)	(m2/ton)	(ton)			(mm)	(mm)	(cm)	(cm)	(kg/m3)
MP_60.3x5.5	60.3	5.5	8	9.47	10.96	35.90	1.95	11.91	16.57	71.80	23.82	0.189	23.680	28			30.15	24.65	3.015	2.465	8447.72967265048
MP_73x6	73.0	6	11	12.63	12.17	71.43	2.38	19.57	27.01	142.87	39.14	0.229	20.849	37			36.5	30.5	3.65	3.05	8709.42201108472
MP_88.9x7	88.9	7	14	18.01	12.70	152.11	2.91	34.22	47.07	304.23	68.44	0.279	19.949	50			44.45	37.45	4.445	3.745	7773.45918933926
MP_88.9x9	88.9	9	19	22.59	9.88	182.57	2.84	41.07	57.70	365.13	82.14	0.279	14.699	64			44.45	35.45	4.445	3.545	8410.8012394865
MP_101.6x7	101.6	7	17	20.8	14.51	233.99	3.35	46.06	62.76	467.99	92.12	0.319	18.776	59			50.8	43.8	5.08	4.38	8173.07692307692
MP_101.6x9	101.6	9	21	26.18	11.29	283.28	3.29	55.76	77.42	566.56	111.53	0.319	15.199	72			50.8	41.8	5.08	4.18	8021.39037433155
MP_114.3x7	114.3	7	19	23.6	16.33	341.04	3.80	59.67	80.71	682.07	119.35	0.359	18.899	66			57.15	50.15	5.715	5.015	8050.84745762712
MP_114.3x8	114.3	8	22	26.72	14.29	379.49	3.77	66.40	90.57	758.98	132.81	0.359	16.322	73.74			57.15	49.15	5.715	4.915	8233.53293413174
MP_114.3x9	114.3	9	24	29.77	12.70	415.67	3.74	72.73	100.04	831.34	145.47	0.359	14.962	83			57.15	48.15	5.715	4.815	8061.80718844474
MP_127x9	127.0	9	28	33.36	14.11	584.07	4.18	91.98	125.56	1,168.15	183.96	0.399	14.249	94			63.5	54.5	6.35	5.45	8393.28537170264
MP_139.7x9	139.7	9	31	36.95	15.52	792.84	4.63	113.51	153.99	1,585.67	227.01	0.439	14.157	106			69.85	60.85	6.985	6.085	8389.71583220568
MP_139.7x11	139.7	11	36	44.48	12.70	927.58	4.57	132.80	182.64	1,855.15	265.59	0.439	12.191	122.75			69.85	58.85	6.985	5.885	8093.52517985612
MP_177.8x9	177.8	9	38	47.73	19.76	1,704.72	5.98	191.76	256.68	3,409.44	383.51	0.559	14.699	131.73			88.9	79.9	8.89	7.99	7961.44982191494
MP_177.8x10.5	177.8	10.5	44.5	55.19	16.93	1,938.40	5.93	218.04	294.27	3,876.81	436.09	0.559	12.552	152.32			88.9	78.4	8.89	7.84	8063.05490125023