## Sheet1
Section modulus
|  |  |  | Sectional area | Weight | Distance from Base of Rail to Neutral Axis | Moment of Inertia |  | Secondaly radius of cross section |  | Zx |  | Zy |  | Dimensions
|  |  |  | S | W | Yb | Ix | Iy | ix | iy | Head | Base | Head | Base | A | B | C | D | E | F | G | R
Key | Specification |  | Symbol | cm2 | kg/m | mm | cm 4 | cm 4 | mm | mm | cm 3 | cm 3 | cm 3 | cm3 | bar: Dimensions A to Dimensions R
RAIL_EN54E1 | EN | 54kg | EN54E1 | 69.77 | 54.77 | 75.1 | 2,338 | 419.2 | 57.9 | 24.51 | 278.7 | 311.2 | 116.09 | 59.67 | 159 | 140 | 70 | 16 | 49.4 | 30.2 | 76.2 | 508
RAIL_EN60E1 |  | 60kg | EN60E1 | 76.7 | 60.21 | 80.9 | 3,038 | 512.3 | 62.9 | 25.84 | 333.6 | 375.5 | 137.62 | 68.16 | 172 | 150 | 72 | 16.5 | 51 | 31.5 | 60.25/92.25 | 120
RAIL_EN60E2 |  |  | EN60E2 | 76.48 | 60.03 | 80.7 | 3,022 | 510.5 | 62.9 | 25.84 | 330.8 | 374.5 | 137.78 | 68.07 | 172 | 150 | 72 | 16.5 | 51 | 31.5 | 60.25/92.25 | 120
RAIL_UIC54 | UIC | 54kg | UIC54 | 69.34 | 54.43 | 75.0 | 2,346 | 417.5 | 58.2 | 24.54 | 279.2 | 312.9 | 116.30 | 60.00 | 159 | 140 | 70 | 16 | 49.4 | 30.2 | 76.2 | 508
RAIL_UIC60 |  | 60kg | UIC60 | 76.86 | 60.34 | 81.0 | 3,055 | 512.9 | 63.0 | 25.83 | 335.5 | 377.4 | 138.40 | 68.50 | 172 | 150 | 72 | 16.5 | 51 | 31.5 | 60.25/92.25 | 120
https://www.nipponsteel.com/product/catalog_download/pdf/K003en.pdf

## old
https://britishsteel.co.uk/media/bbnmwpai/british-steel-rail-profiles-and-grades-datasheet.pdf
https://www.nipponsteel.com/product/catalog_download/pdf/K003en.pdf
Rail profile | Equivalent profile name | Rail height | Head width | Web thickness | Foot width | Section weight | Section area | Distance from Base of Rail to Neutral Axis | Moment of inertia |  | Secondaly radius of cross section
[9 empty] | Ix | Iy | ix | iy
|  | mm | mm | mm | mm | kg/m | cm² |  | cm⁴ | cm⁴ | mm | mm
54E1 | UIC 54 | 159 | 70 | 16 | 140 | 54.77 | 69.77 | 75.1 | 2337.9 | 419.2 | 57.9 | 24.51
54E4 | – | 154 | 67 | 16 | 125 | 54.31 | 69.34 | 75 | 2056.2 | 352.7
56E1 | BS 113Ib | 158.75 | 69.85 | 20 | 140 | 56.3 |  |  | 2321 | 421.6
60E1 | UIC 60 | 172 | 72 | 16.5 | 150 | 60.21 | 76.7 | 80.9 | 3038.3 | 512.3 | 62.9 | 25.84
60E2 | – | 172 | 72 | 16.5 | 150 | 60.03 | 76.48 | 80.7 | 3021.5 | 510.5 | 62.9 | 25.84