## test_fiber_section_shear_05
Comprobación a cortante sección rectangular según EHE-08
				NOTES
Materiales
	Hormigón
	fck=	35	MPa
	γc=	1.5
	fcd=	23.33	MPa
	f1cd=	14	MPa	EHE §44.2.3.1
	Acero
	fyk=	500.00	MPa
	γy=	1.15
	fyd=	434.78	MPa
	σsd=	400.00	MPa	Crack control (coments to clause 40.2 EHE).
Sección
	ancho:	1.00	m	Diameter
	canto:	0.50	m	Width of the strut to be considered in the verification according to EHE §40.3.5
	b0=	1.00	m	Effective depth of the section.(EHE §44.2.3.4.2)
	d=	0.47	m	Lever arm
	z=	0.43	m	Coefficient which depends on the axial force EHE §44.2.3.1
	K=	1.07		Angle between the compression struts in the concrete and the member’s axis (ﬁgura 44.2.3.1 EHE).
	θ=	27.05	º
	cotg(θ)=	1.96
Armado				Angle between the reinforcements and the member’s axis (ﬁgura 44.2.3.1 EHE).
	α=	90	º
	cotg(α)=	0.00		Area per unit length of each set of reinforcements forming an angle D with the main axis of the member (figura 44.2.3.1 EHE).
	Aα=	28.27	cm²/m
				Ultimate shear force failure due to diagonal compression in the web.
	Vu1=	2,853.93	kN	Result obtained from XC
		2,853.93	kN	Relative error
		0
				Design strength of the reinforcement (clause 40.2 EHE).
	fyα,d=	400.00	MPa
	fyα,d*Aα=	1,130.97	kN
	sen(α)*(cotg(α)+cotg(θ))=	1.96
	Vsu=	945.87	kN	Contribution of the web’s transverse reinforcement to shear strength.
		945.06	kN	Result obtained from XC
		-0.000860635034212777		Relative error

	θe=	40.42	º	Reference angle of inclination of cracks computed according the general method.
	cotg(θe)=	1.17
	β=	0.05
	0.15/γc=	0.1
	100*ρ=	0.67		Geometric ratio of the main longitudinal tensioning reinforcement.
	fcv=	35
	ξ=	1.65
	σ’cd=	1.65	MPa	Mean axial tension in the web of the section, according to clause 44.2.3.2.1.2
	Vcuc=	11.19		Contribution of the concrete properly speaking.
	Vcup=	5.88		Contribution of the compressive stress.
	Vcu=	17.07	kN	Contribution of the concrete to the shear strength
		17.07	kN	Result obtained from XC
		0		Relative error
	Vu2,min=	411.87	kN
	Vu2=	962.94	kN	Ultimate shear force failure due to tensile force in the web (EHE §44.2.3.2.2).
		962.13	kN	Result obtained from XC
		-0.000845379149238413		Relative error
	Vu=	962.94	kN	Shear strength of the RC section (EHE §44.2.3)

	Vd=	1,067.00	kN	Design value of the effective shear force
	FC=	1.11		Efficiency (Vd/Vrd)

		17.069431559261
		962.943207724092