## Sheet1
EC2 Worked Examples (rev A 31-03-2017)
https://www.theconcreteinitiative.eu/images/ECP_Documents/Eurocode2_WorkedExamples.pdf
EXAMPLE 6.7 Shear – Torsion interaction diagrams [EC2 clause 6].
Cross-section
	b=	0.3	m	Section width.
	h=	0.5	m	Section depth.
Materials
	fck=	30	MPa
	alpha_cc=	0.85		Coefficient taking account of long term effects on the compressive strength and of unfavourable effects resulting from the way the load is applied.
	gamma_c=	1.5		Concrete partial safety factor
	fcd=	17	MPa
	fyk=	450	MPa
	gamma_y=	1.15		Steel partial safety factor.
	fyd=	391.30
Torsional parameters
	A=	0.15	m2
	u=	1.6	m
	t_ef=	0.0938	m
	Ak=	0.0838	m2
	nu=	0.5280		Strength reduction factor for concrete cracked in shear
	alpha_cw=	1.0000		Coefficient taking account of the state of the stress in the compression chord.
	theta=	26.56		Angle of compression struts

		17.95
		7,855.22
		0.40
		56.40	kN.m	Design torsional resistance moment according to expression (6.30) of EC2.