## Sheet1
EXAMPLE F.3B W-SHAPE FLEXURAL MEMBER WITH NONCOMPACT FLANGES IN STRONG- AXIS BENDING
https://www.aisc.org/globalassets/aisc/university-programs/teaching-aids/first-semester-design-examples.pdf
	US customary		SI		XC	error
Steel properties
Fy=	50.00	ksi	344.74	MPa
Fu=	65.00	ksi	448.16	MPa
E=	29,000.00	ksi	199,948.04	MPa	200,000.00	0.00
Steel shape properties
Sx=	93.00	in³	1.52E-03	m³
Zx=	107.00	in³	1.75E-03	m³
bf/2tf	9.47		9.47
Required flexural strength
Mp=	445.83	kip-ft	604.47	kN.m
lambda=	9.47		9.47
lambda_pf=	9.15		9.15
lambda_rf=	24.10		24.10
lambda_factor=	0.02		0.02
0.7*Fy*Sx=	271.25		367.77	kN.m
Mn=	442.10	kip-ft	599.40	kN.m
Φb=	0.90		0.90
Mu=	397.89	kip-ft	539.46	kN.m