## Sheet1
EXAMPLE F.1-3B W-SHAPE FLEXURAL MEMBER DESIGN IN STRONG-AXIS BENDING, BRACED AT MIDSPAN
https://www.aisc.org/globalassets/aisc/university-programs/teaching-aids/first-semester-design-examples.pdf
	US customary		SI		XC	error
Steel properties
Fy=	50.00	ksi	344.74	MPa
Fu=	65.00	ksi	448.16	MPa
E=	29,000.00	ksi	199,948.04	MPa	200,000.00	0.00
Steel shape properties
rts=	1.98	in	0.05	m
Sx=	88.9	in³	1.46E-03	m³
J=	1.24	in⁴	516.13E-09	m⁴
c=	1.00		1.00
h0=	17.40	in	0.44	m
Required flexural strength
Md=	266	kip-ft	360.65	kN.m
Calculate Cb
Mmax=	1.00		1.00
MA=	0.438		0.44
MB=	0.751		0.75
MC=	0.938		0.94
Cb=	1.30		1.30
From AISC Manual Table 3-2:
Lp=	5.83	ft	1.78	m
Lr=	16.90	ft	5.15	m
Lb=	17.5	ft	5.33	m	Lateral unbraced length.
Calculate Fcr with L b = 17.5 ft
(Lb/rts)²=	11,248.85		11,248.85		11,252.67	0.00
J.c/(Sx.h0)=	801.62E-06		801.62E-06		799.60E-06	0.00
Cb.π².E=	371.44E+03	ksi	2.56E+06	MPa
Fcr=	43.10	ksi	297.14	MPa	297.19	0.00
Mn=	319.27	kip-ft	432.87	kN.m
Φb=	0.90		0.90
Mu=	287.34	kip-ft	389.58	kN.m	390.51	0.00