## UB-secpropsdimsprops-Eurocode3-
Eurocode 3 - UK National Annex

Universal beams - UB, Section properties - Dimensions and properties

Section designation		Dimensions					Properties
		Mass per metre	Depth of section	Width of section	Thickness		Root radius	Depth between fillets	Ratios for local buckling		Dimensions for detailing			Surface area		Second moment of area		Radius of gyration		Elastic modulus		Plastic modulus		Buckling parameter	Torsional index	Warping constant	Torsional constant	Area of section
					Web	Flange			Web	Flange	End clearance	Notch		Per metre	Per tonne	Axis y-y	Axis z-z	Axis y-y	Axis z-z	Axis y-y	Axis z-z	Axis y-y	Axis z-z
			h	b	tw	tf	r	d	cw / tw	cf / tf	C	N	n					U	X	Iw	IT	A
		kg/m	mm	mm	mm	mm	mm	mm			mm	mm	mm	m2	m2	cm4	cm4	cm	cm	cm3	cm3	cm3	cm3			dm6	cm4	cm2
UB 1100 x 400 x 607		607	1,138.0	410.0	31.0	55.0	30.0	968.0	31.2	2.90	18	200	86	3.80	6.26	1,624,000	63,500	45.7	9.00	28,500	3,100	33,000	4,890	0.878	22.4	185.3	5,790	777
UB 1100 x 400 x 548		548	1,128.0	407.0	28.0	50.0	30.0	968.0	34.6	3.19	16	200	80	3.78	6.89	1,457,000	56,400	45.5	9.00	25,800	2,770	29,700	4,360	0.878	24.5	163.2	4,340	702
UB 1100 x 400 x 499		499	1,118.0	405.0	26.0	45.0	30.0	968.0	37.2	3.54	15	200	76	3.75	7.52	1,305,000	50,000	45.2	8.80	23,400	2,470	26,800	3,880	0.876	26.9	143.4	3,250	640
UB 1100 x 400 x 433		433	1,108.0	402.0	22.0	40.0	30.0	968.0	44.0	4.00	13	200	70	3.73	8.61	1,136,000	43,400	45.2	8.80	20,500	2,160	23,400	3,370	0.880	30.1	123.5	2,230	555
UB 1100 x 400 x 390		390	1,100.0	400.0	20.0	36.0	30.0	968.0	48.4	4.44	12	200	66	3.71	9.51	1,016,000	38,500	45.0	8.80	18,500	1,920	21,000	3,000	0.879	33.1	108.7	1,650	501
UB 1100 x 400 x 343		343	1,090.0	400.0	18.0	31.0	30.0	968.0	53.8	5.19	11	202	62	3.69	10.8	878,000	33,100	44.6	8.70	16,100	1,660	18,300	2,580	0.877	37.8	92.7	1,100	441
UB 1016 x 305 x 584		584	1,056.0	314.0	36.0	64.0	30.0	868.0	24.1	1.70	20	150	94	3.24	5.55	1,246,000	33,400	40.9	6.70	23,600	2,130	28,000	3,480	0.869	18.0	81.2	7,150	744
UB 1016 x 305 x 494		494	1,036.0	309.0	31.0	54.0	30.0	868.0	28.0	2.02	18	150	84	3.19	6.47	1,028,000	26,800	40.4	6.50	19,800	1,740	23,400	2,820	0.867	20.9	64.0	4,400	629
UB 1016 x 305 x 438		438	1,026.0	305.0	26.9	49.0	30.0	868.0	32.3	2.23	15	150	80	3.17	7.23	909,000	23,400	40.4	6.50	17,700	1,530	20,800	2,460	0.870	23.0	55.3	3,180	556
UB 1016 x 305 x 415		415	1,020.0	304.0	26.0	46.0	30.0	868.0	33.4	2.37	15	150	76	3.15	7.60	853,000	21,700	40.2	6.40	16,700	1,430	19,600	2,300	0.868	24.3	51.1	2,700	529
UB 1016 x 305 x 393		393	1,016.0	303.0	24.4	43.9	30.0	868.0	35.6	2.49	14	150	74	3.14	8.00	808,000	20,500	40.2	6.40	15,900	1,350	18,500	2,170	0.869	25.4	48.1	2,330	500
UB 1016 x 305 x 350		350	1,008.0	302.0	21.1	40.0	30.0	868.0	41.1	2.76	13	152	70	3.13	8.94	723,000	18,500	40.3	6.40	14,300	1,220	16,600	1,940	0.873	27.8	43.0	1,720	445
UB 1016 x 305 x 314		314	1,000.0	300.0	19.1	35.9	30.0	868.0	45.4	3.08	12	152	66	3.11	9.90	644,000	16,200	40.1	6.40	12,900	1,080	14,800	1,710	0.873	30.6	37.5	1,260	400
UB 1016 x 305 x 272		272	990.0	300.0	16.5	31.0	30.0	868.0	52.6	3.60	10	152	62	3.10	11.4	554,000	14,000	40.0	6.40	11,200	934	12,800	1,470	0.873	34.9	32.1	835	347
UB 1016 x 305 x 249		249	980.0	300.0	16.5	26.0	30.0	868.0	52.6	4.30	10	152	56	3.08	12.3	481,000	11,800	39.0	6.10	9,820	784	11,400	1,240	0.862	39.7	26.6	582	317
UB 1016 x 305 x 222		222	970.0	300.0	16.0	21.1	30.0	868.0	54.3	5.31	10	152	52	3.06	13.8	408,000	9,550	38.0	5.80	8,400	636	9,800	1,020	0.851	45.6	21.4	390	283
UB 1000 x 400 x 976		976	1,108.0	428.0	50.0	89.9	30.0	868.1	17.4	1.77	27	200	120	3.78	3.87	2,349,000	118,000	43.5	9.80	42,400	5,540	50,300	8,840	0.882	12.9	304.4	24,400	1,243
UB 1000 x 400 x 883		883	1,092.0	424.0	45.5	82.0	30.0	868.1	19.1	1.94	25	200	112	3.74	4.23	2,096,000	105,000	43.2	9.70	38,400	4,950	45,300	7,870	0.883	14.0	265.7	18,500	1,125
UB 1000 x 400 x 748		748	1,068.0	417.0	39.0	70.0	30.0	868.1	22.3	2.27	22	200	100	3.67	4.91	1,732,000	85,100	42.6	9.40	32,400	4,080	37,900	6,460	0.883	16.2	210.6	11,600	953
UB 1000 x 400 x 642		642	1,048.0	412.0	34.0	60.0	30.0	868.1	25.5	2.65	19	200	90	3.62	5.64	1,451,000	70,300	42.1	9.30	27,700	3,410	32,100	5,380	0.882	18.6	170.7	7,380	818
UB 1000 x 400 x 591		591	1,040.0	409.0	31.0	55.9	30.0	868.1	28.0	2.84	18	200	86	3.60	6.09	1,331,000	64,000	42.1	9.20	25,600	3,130	29,500	4,920	0.883	19.8	154.3	5,900	753
UB 1000 x 400 x 554		554	1,032.0	408.0	29.5	52.0	30.0	868.1	29.4	3.06	17	200	82	3.59	6.47	1,232,000	59,100	41.8	9.20	23,900	2,900	27,500	4,550	0.882	21.1	141.3	4,830	706
UB 1000 x 400 x 539		539	1,030.0	407.0	28.4	51.1	30.0	868.1	30.6	3.12	16	200	82	3.58	6.64	1,202,000	57,600	41.8	9.20	23,400	2,830	26,800	4,440	0.883	21.5	137.6	4,530	687
UB 1000 x 400 x 483		483	1,020.0	404.0	25.4	46.0	30.0	868.1	34.2	3.46	15	200	76	3.55	7.36	1,068,000	50,700	41.7	9.10	20,900	2,510	23,900	3,920	0.883	23.7	119.9	3,310	615
UB 1000 x 400 x 443		443	1,012.0	402.0	23.6	41.9	30.0	868.1	36.8	3.80	14	200	72	3.53	7.98	966,000	45,500	41.4	9.00	19,100	2,260	21,800	3,530	0.883	25.8	106.7	2,540	564
UB 1000 x 400 x 412		412	1,008.0	402.0	21.1	40.0	30.0	868.1	41.1	4.01	13	202	70	3.53	8.57	910,000	43,400	41.6	9.10	18,100	2,160	20,500	3,350	0.887	27.1	101.5	2,140	525
UB 1000 x 400 x 371		371	1,000.0	400.0	19.0	36.1	30.0	868.1	45.7	4.45	12	202	66	3.51	9.46	814,000	38,600	41.5	9.00	16,300	1,930	18,400	2,980	0.887	29.7	89.4	1,590	473
UB 1000 x 400 x 321		321	990.0	400.0	16.5	31.0	30.0	868.1	52.6	5.22	10	202	62	3.50	10.9	696,000	33,100	41.3	9.00	14,100	1,660	15,800	2,560	0.887	34.1	76.0	1,030	409
UB 1000 x 400 x 296		296	982.0	400.0	16.5	27.1	30.0	868.1	52.6	5.97	10	202	58	3.48	11.8	620,000	29,000	40.5	8.80	12,600	1,450	14,300	2,240	0.879	37.9	65.9	764	378
UB 920 x 420 x 1377		1,377	1,093.0	473.0	76.7	115.1	25.0	813.2	10.6	1.50	40	210	140	3.88	2.82	3,035,000	206,000	41.6	10.8	55,500	8,720	67,700	14,200	0.877	9.34	485.3	60,500	1,754
UB 920 x 420 x 1269		1,269	1,093.0	461.0	64.0	115.1	25.0	813.2	12.7	1.51	34	210	140	3.86	3.04	2,901,000	190,000	42.3	10.8	53,100	8,240	64,000	13,100	0.887	9.69	449.3	52,100	1,616
UB 920 x 420 x 1194		1,194	1,081.0	457.0	60.5	109.0	25.0	813.2	13.4	1.59	32	210	134	3.83	3.20	2,697,000	175,000	42.1	10.7	49,900	7,660	59,900	12,200	0.887	10.2	409.5	44,100	1,522
UB 920 x 420 x 1077		1,077	1,061.0	451.0	55.0	99.1	25.0	813.2	14.8	1.75	30	208	124	3.77	3.50	2,379,000	153,000	41.6	10.5	44,800	6,780	53,500	10,800	0.887	11.0	350.5	33,100	1,372
UB 920 x 420 x 970		970	1,043.0	446.0	50.0	89.9	25.0	812.8	16.3	1.92	27	208	116	3.73	3.84	2,104,000	134,000	41.2	10.4	40,400	6,000	47,800	9,500	0.887	12.0	301.9	24,700	1,237
UB 920 x 420 x 787		787	1,011.0	437.0	40.9	73.9	25.0	812.8	19.9	2.34	22	210	100	3.65	4.63	1,650,000	103,000	40.5	10.1	32,600	4,730	38,100	7,430	0.888	14.3	225.7	13,600	1,002
UB 920 x 420 x 725		725	999.0	434.0	38.1	68.1	25.0	812.8	21.3	2.54	21	208	94	3.62	4.99	1,496,000	93,200	40.2	10.0	30,000	4,300	34,800	6,740	0.887	15.4	201.0	10,800	923
UB 920 x 420 x 656		656	987.0	431.0	34.5	62.0	25.0	812.8	23.6	2.79	19	210	88	3.59	5.47	1,339,000	83,100	40.0	10.0	27,100	3,850	31,400	6,030	0.888	16.8	177.0	8,100	835
UB 920 x 420 x 588		588	975.0	427.0	31.0	55.9	25.0	812.8	26.2	3.09	18	208	82	3.55	6.04	1,185,000	72,800	39.7	9.80	24,300	3,410	27,900	5,320	0.888	18.4	153.2	5,920	748
UB 920 x 420 x 537		537	965.0	425.0	28.4	51.1	25.0	812.8	28.6	3.39	16	210	78	3.53	6.57	1,070,000	65,600	39.5	9.80	22,200	3,080	25,400	4,800	0.888	20.0	136.5	4,540	682
UB 920 x 420 x 491		491	957.0	422.0	25.9	47.0	25.0	812.8	31.4	3.68	15	210	74	3.51	7.14	970,000	59,000	39.4	9.70	20,300	2,800	23,100	4,340	0.889	21.6	121.9	3,520	623
UB 920 x 420 x 449		449	948.0	423.0	24.0	42.7	25.0	812.8	33.9	4.09	14	210	68	3.50	7.79	879,000	54,000	39.1	9.70	18,500	2,550	21,000	3,950	0.888	23.6	110.4	2,690	571
UB 920 x 420 x 420		420	943.0	422.0	22.5	39.9	25.0	812.8	36.1	4.38	13	210	66	3.49	8.30	817,000	50,100	39.0	9.70	17,300	2,370	19,600	3,670	0.888	25.1	101.9	2,210	534
UB 920 x 420 x 390		390	936.0	420.0	21.3	36.6	25.0	812.8	38.2	4.76	13	210	62	3.47	8.89	746,000	45,300	38.8	9.50	15,900	2,160	18,000	3,340	0.887	27.1	91.4	1,740	494
UB 920 x 420 x 368		368	931.0	419.0	20.3	34.3	25.0	812.8	40.0	5.08	12	210	60	3.45	9.39	696,000	42,100	38.6	9.50	15,000	2,010	16,900	3,110	0.886	28.7	84.5	1,450	466
UB 920 x 420 x 344		344	927.0	418.0	19.3	32.0	25.0	812.8	42.1	5.45	12	210	58	3.44	10.0	649,000	39,000	38.4	9.40	14,000	1,870	15,800	2,880	0.885	30.5	78.0	1,200	437
UB 914 x 305 x 576		576	993.0	322.0	36.1	65.0	20.0	822.8	22.8	1.89	20	154	86	3.17	5.50	1,102,000	36,500	38.8	7.10	22,200	2,270	26,300	3,660	0.874	16.7	77.9	7,150	733
UB 914 x 305 x 521		521	981.0	319.0	33.0	58.9	20.0	822.8	24.9	2.09	19	154	80	3.14	6.02	983,000	32,100	38.5	7.00	20,000	2,020	23,600	3,240	0.873	18.3	67.7	5,360	664
UB 914 x 305 x 474		474	971.0	316.0	30.0	54.1	20.0	822.8	27.4	2.27	17	154	76	3.11	6.57	886,000	28,700	38.3	6.90	18,300	1,810	21,400	2,900	0.874	19.8	59.8	4,120	604
UB 914 x 305 x 425		425	961.0	313.0	26.9	49.0	20.0	822.8	30.6	2.51	15	154	70	3.09	7.26	789,000	25,200	38.1	6.80	16,400	1,610	19,100	2,560	0.874	21.7	52.1	3,040	542
UB 914 x 305 x 381		381	951.0	310.0	24.4	43.9	20.0	822.8	33.7	2.80	14	154	66	3.06	8.03	697,000	21,900	37.9	6.70	14,700	1,410	17,000	2,240	0.873	24.0	44.8	2,210	486
UB 914 x 305 x 345		345	943.0	308.0	22.1	39.9	20.0	822.8	37.2	3.08	13	154	62	3.04	8.81	626,000	19,500	37.7	6.70	13,300	1,270	15,400	2,000	0.874	26.3	39.6	1,660	440
UB 914 x 305 x 313		313	932.0	309.0	21.1	34.5	20.0	822.8	39.0	3.59	13	154	56	3.02	9.66	549,000	17,000	37.1	6.50	11,800	1,100	13,600	1,750	0.868	29.6	34.2	1,170	398
UB 914 x 305 x 289		289	926.6	307.7	19.5	32.0	20.0	822.8	42.2	3.88	12	156	52	3.01	10.4	505,000	15,600	37.0	6.50	10,900	1,010	12,600	1,600	0.868	31.8	31.1	932	368
UB 914 x 305 x 271		271	923.0	307.0	18.4	30.0	20.0	822.8	44.7	4.14	11	156	52	3.00	11.1	472,000	14,500	36.9	6.50	10,200	946	11,800	1,490	0.868	33.7	28.8	774	346
UB 914 x 305 x 253		253	918.4	305.5	17.3	27.9	20.0	822.8	47.6	4.45	11	156	48	2.99	11.8	437,000	13,300	36.8	6.40	9,510	871	11,000	1,370	0.867	36.0	26.3	630	323
UB 914 x 305 x 238		238	915.0	305.0	16.5	25.9	20.0	822.8	49.9	4.80	10	156	48	2.98	12.5	407,000	12,300	36.6	6.40	8,900	806	10,200	1,270	0.865	38.4	24.2	518	304
UB 914 x 305 x 224		224	910.4	304.1	15.9	23.9	20.0	822.8	51.7	5.19	10	156	44	2.97	13.3	377,000	11,200	36.3	6.30	8,280	739	9,550	1,160	0.863	41.0	22.0	426	286
UB 914 x 305 x 201		201	903.0	303.3	15.1	20.2	20.0	822.8	54.5	6.14	10	156	42	2.96	14.7	326,000	9,420	35.7	6.10	7,220	621	8,360	982	0.855	46.5	18.3	294	256
UB 840 x 400 x 576		576	913.0	411.0	32.0	57.9	20.0	757.1	23.7	2.93	18	200	78	3.37	5.85	1,012,000	67,200	37.1	9.60	22,200	3,270	25,600	5,100	0.887	16.7	122.5	6,170	735
UB 840 x 400 x 527		527	903.0	409.0	29.5	53.1	20.0	757.1	25.7	3.20	17	200	74	3.35	6.35	915,000	60,700	36.9	9.50	20,300	2,970	23,300	4,620	0.888	18.0	109.3	4,780	672
UB 840 x 400 x 473		473	893.0	406.0	26.4	48.0	20.0	757.1	28.7	3.54	15	200	68	3.32	7.03	813,000	53,700	36.7	9.40	18,200	2,640	20,800	4,100	0.889	19.8	95.6	3,510	603
UB 840 x 400 x 433		433	885.0	404.0	24.4	43.9	20.0	757.1	31.0	3.87	14	200	64	3.30	7.63	736,000	48,400	36.5	9.40	16,600	2,390	18,900	3,710	0.888	21.5	85.3	2,700	552
UB 840 x 400 x 392		392	877.0	401.0	22.1	39.9	20.0	757.1	34.3	4.25	13	200	60	3.28	8.36	660,000	43,000	36.3	9.30	15,000	2,140	17,000	3,310	0.889	23.5	75.1	2,030	499
UB 840 x 400 x 359		359	868.0	403.0	21.1	35.6	20.0	757.1	35.9	4.80	13	202	56	3.27	9.11	592,000	38,900	35.9	9.20	13,600	1,930	15,400	2,980	0.886	25.9	67.3	1,510	457
UB 840 x 400 x 329		329	862.0	401.0	19.7	32.4	20.0	757.1	38.4	5.27	12	202	54	3.25	9.89	536,000	34,900	35.7	9.10	12,400	1,740	14,000	2,690	0.884	28.2	59.9	1,160	419
UB 840 x 400 x 299		299	856.0	400.0	18.2	29.2	20.0	757.1	41.6	5.85	11	202	50	3.24	10.8	482,000	31,200	35.5	9.00	11,200	1,560	12,700	2,410	0.883	31.0	53.2	866	381
UB 838 x 292 x 251		251	859.0	292.0	17.0	31.0	20.0	757.3	44.5	3.79	11	148	52	2.82	11.2	388,000	12,900	34.8	6.30	9,020	884	10,300	1,380	0.877	30.6	22.0	746	319
UB 838 x 292 x 226		226	850.9	293.8	16.1	26.8	20.0	757.3	47.0	4.43	10	150	48	2.81	12.4	341,000	11,400	34.3	6.30	8,010	773	9,180	1,210	0.872	34.6	19.2	522	289
UB 838 x 292 x 194		194	840.7	292.4	14.7	21.7	20.0	757.3	51.5	5.48	9	150	42	2.79	14.4	280,000	9,070	33.6	6.10	6,670	620	7,670	975	0.865	41.1	15.2	312	247
UB 838 x 292 x 176		176	834.9	291.7	14.0	18.8	20.0	757.3	54.1	6.32	9	150	40	2.77	15.8	247,000	7,800	33.2	5.90	5,920	535	6,840	843	0.859	45.8	13.0	227	224
UB 760 x 380 x 582		582	843.0	396.0	34.5	62.0	20.0	679.1	19.7	2.59	19	192	82	3.17	5.44	862,000	64,400	34.1	9.30	20,400	3,250	23,800	5,080	0.889	14.1	97.8	7,220	742
UB 760 x 380 x 531		531	833.0	393.0	31.5	56.9	20.0	679.1	21.6	2.83	18	192	78	3.14	5.92	777,000	57,800	33.9	9.20	18,600	2,940	21,600	4,580	0.890	15.3	86.7	5,560	676
UB 760 x 380 x 484		484	823.0	390.0	29.0	52.1	20.0	679.1	23.4	3.08	17	192	72	3.11	6.43	699,000	51,700	33.6	9.10	17,000	2,650	19,500	4,120	0.890	16.5	76.5	4,280	617
UB 760 x 380 x 434		434	813.0	387.0	25.9	47.0	20.0	679.1	26.2	3.42	15	192	68	3.09	7.12	619,000	45,500	33.4	9.10	15,200	2,350	17,400	3,650	0.890	18.2	66.6	3,130	553
UB 760 x 380 x 389		389	803.0	385.0	23.6	41.9	20.0	679.1	28.8	3.84	14	192	62	3.06	7.88	545,000	39,900	33.2	9.00	13,600	2,080	15,400	3,210	0.889	20.2	57.7	2,250	495
UB 760 x 380 x 350		350	795.0	382.0	21.1	38.1	20.0	679.1	32.2	4.21	13	192	58	3.04	8.69	487,000	35,500	33.0	8.90	12,200	1,860	13,900	2,860	0.891	22.0	50.7	1,680	445
UB 760 x 380 x 314		314	786.0	384.0	19.7	33.4	20.0	679.1	34.5	4.85	12	194	54	3.03	9.66	429,000	31,600	32.7	8.90	10,900	1,640	12,300	2,540	0.888	24.7	44.6	1,180	400
UB 760 x 380 x 284		284	780.0	382.0	18.0	30.1	20.0	679.1	37.7	5.38	11	192	52	3.02	10.6	384,000	28,000	32.5	8.80	9,840	1,470	11,100	2,260	0.887	27.3	39.3	875	362
UB 760 x 380 x 257		257	772.0	381.0	16.6	27.1	20.0	679.1	40.9	5.99	10	194	48	3.00	11.7	342,000	25,000	32.2	8.70	8,860	1,310	9,950	2,020	0.886	29.9	34.6	651	328
UB 762 x 267 x 220		220	779.0	266.0	16.5	30.0	20.0	679.0	41.2	3.49	10	136	50	2.56	11.6	279,000	9,440	31.5	5.80	7,170	710	8,230	1,120	0.878	28.4	13.2	620	281
UB 762 x 267 x 197		197	769.8	268.0	15.6	25.4	20.0	679.0	43.5	4.18	10	138	46	2.55	12.9	241,000	8,180	31.0	5.70	6,270	610	7,200	960	0.872	32.6	11.3	416	251
UB 762 x 267 x 173		173	762.2	266.7	14.3	21.6	20.0	679.0	47.5	4.92	9	138	42	2.53	14.6	207,000	6,850	30.5	5.60	5,420	514	6,240	809	0.868	37.3	9.36	277	220
UB 762 x 267 x 147		147	754.0	265.2	12.8	17.5	20.0	679.0	53.0	6.07	8	138	38	2.51	17.1	170,000	5,460	30.0	5.40	4,510	412	5,190	649	0.862	44.1	7.38	166	187
UB 762 x 267 x 134		134	750.0	264.4	12.0	15.5	20.0	679.0	56.6	6.85	8	138	36	2.50	18.6	152,000	4,790	29.8	5.30	4,060	362	4,680	571	0.858	48.5	6.44	125	171
UB 690 x 360 x 802		802	826.0	387.0	50.0	89.9	20.0	605.9	12.1	1.65	27	180	112	3.07	3.82	1,063,000	87,600	32.2	9.30	25,700	4,520	30,900	7,150	0.890	9.22	117.6	20,600	1,021
UB 690 x 360 x 548		548	772.0	372.0	35.1	63.0	20.0	605.9	17.3	2.36	20	180	84	2.93	5.34	673,000	54,300	31.0	8.80	17,400	2,920	20,400	4,570	0.890	12.6	67.9	7,070	697
UB 690 x 360 x 500		500	762.0	369.0	32.0	57.9	20.0	605.9	18.9	2.56	18	180	80	2.90	5.80	606,000	48,700	30.8	8.70	15,900	2,640	18,500	4,110	0.891	13.6	60.1	5,460	636
UB 690 x 360 x 457		457	752.0	367.0	29.5	53.1	20.0	605.9	20.5	2.80	17	180	74	2.88	6.30	547,000	43,900	30.6	8.70	14,500	2,390	16,800	3,720	0.891	14.6	53.4	4,230	582
UB 690 x 360 x 419		419	744.0	364.0	26.9	49.0	20.0	605.9	22.5	3.03	15	180	70	2.86	6.82	495,000	39,500	30.5	8.60	13,300	2,170	15,300	3,370	0.892	15.8	47.6	3,300	532
UB 690 x 360 x 384		384	736.0	362.0	24.9	45.0	20.0	605.9	24.3	3.30	14	180	66	2.84	7.39	449,000	35,700	30.3	8.50	12,200	1,970	14,000	3,050	0.891	17.0	42.5	2,570	489
UB 690 x 360 x 350		350	728.0	360.0	23.1	40.9	20.0	605.9	26.2	3.63	14	180	62	2.82	8.04	403,000	31,900	30.0	8.40	11,100	1,770	12,600	2,740	0.891	18.5	37.5	1,950	446
UB 690 x 360 x 323		323	722.0	359.0	21.1	38.1	20.0	605.9	28.7	3.91	13	180	60	2.80	8.68	371,000	29,400	30.0	8.40	10,300	1,640	11,700	2,530	0.892	19.8	34.4	1,570	412
UB 690 x 360 x 289		289	714.0	356.0	19.0	34.0	20.0	605.9	31.9	4.37	12	180	56	2.78	9.62	326,000	25,600	29.8	8.30	9,140	1,440	10,300	2,220	0.892	22.0	29.6	1,120	367
UB 690 x 360 x 265		265	706.0	358.0	18.4	30.2	20.0	605.9	32.9	4.96	11	180	52	2.77	10.5	292,000	23,100	29.4	8.30	8,270	1,290	9,330	2,000	0.887	24.3	26.4	834	337
UB 690 x 360 x 240		240	701.0	356.0	16.8	27.4	20.0	605.9	36.1	5.46	10	180	48	2.76	11.5	263,000	20,600	29.2	8.20	7,500	1,160	8,430	1,790	0.887	26.6	23.4	627	306
UB 690 x 360 x 217		217	695.0	355.0	15.4	24.8	20.0	605.9	39.3	6.04	10	180	46	2.75	12.6	236,000	18,500	29.1	8.10	6,780	1,040	7,610	1,600	0.887	29.1	20.8	472	277
UB 686 x 254 x 192		192	702.0	254.0	15.5	27.9	20.0	605.5	39.1	3.56	10	130	50	2.36	12.3	199,000	7,650	28.5	5.60	5,680	602	6,500	943	0.882	27.1	8.66	480	244
UB 686 x 254 x 170		170	692.9	255.8	14.5	23.7	20.0	605.5	41.8	4.25	9	132	44	2.35	13.8	172,000	6,630	28.1	5.50	4,960	519	5,680	813	0.877	31.0	7.40	322	217
UB 686 x 254 x 152		152	687.5	254.5	13.2	21.0	20.0	605.5	45.9	4.79	9	132	42	2.33	15.3	152,000	5,790	27.9	5.40	4,420	455	5,050	712	0.875	34.5	6.41	231	194
UB 686 x 254 x 140		140	683.5	253.7	12.4	19.0	20.0	605.5	48.8	5.30	8	132	40	2.32	16.6	138,000	5,190	27.7	5.40	4,030	409	4,600	640	0.874	37.5	5.71	179	178
UB 686 x 254 x 125		125	677.9	253.0	11.7	16.2	20.0	605.5	51.8	6.21	8	132	38	2.31	18.5	119,000	4,380	27.2	5.20	3,520	347	4,040	544	0.867	42.3	4.79	124	160
UB 610 x 325 x 551		551	711.0	347.0	38.6	69.1	20.0	533.0	13.8	1.94	21	166	90	2.70	4.90	559,000	48,400	28.2	8.30	15,700	2,790	18,600	4,380	0.891	10.4	49.6	8,580	702
UB 610 x 325 x 498		498	699.0	343.0	35.1	63.0	20.0	533.0	15.2	2.13	20	164	84	2.67	5.35	496,000	42,600	27.9	8.20	14,200	2,480	16,700	3,890	0.891	11.2	42.8	6,480	635
UB 610 x 325 x 455		455	689.0	340.0	32.0	57.9	20.0	533.0	16.7	2.31	18	164	78	2.64	5.80	446,000	38,100	27.7	8.10	13,000	2,240	15,200	3,500	0.892	12.1	37.8	5,000	579
UB 610 x 325 x 415		415	679.0	338.0	29.5	53.1	20.0	533.0	18.1	2.53	17	166	74	2.62	6.31	401,000	34,300	27.5	8.00	11,800	2,030	13,800	3,160	0.892	13.1	33.5	3,880	529
UB 610 x 325 x 372		372	669.0	335.0	26.4	48.0	20.0	533.0	20.2	2.80	15	166	68	2.59	6.97	355,000	30,200	27.3	8.00	10,600	1,800	12,200	2,800	0.893	14.3	29.0	2,850	474
UB 610 x 325 x 341		341	661.0	333.0	24.4	43.9	20.0	533.0	21.8	3.06	14	166	64	2.57	7.54	320,000	27,100	27.1	7.90	9,680	1,630	11,100	2,520	0.892	15.5	25.7	2,200	434
UB 610 x 325 x 307		307	653.0	330.0	22.1	39.9	20.0	533.0	24.1	3.36	13	164	60	2.55	8.30	285,000	24,000	26.9	7.80	8,740	1,450	9,980	2,250	0.893	16.9	22.5	1,650	392
UB 610 x 325 x 285		285	647.0	329.0	20.6	37.1	20.0	533.0	25.9	3.62	12	166	58	2.53	8.89	262,000	22,100	26.8	7.80	8,110	1,340	9,230	2,070	0.893	18.0	20.5	1,330	364
UB 610 x 325 x 262		262	641.0	327.0	19.0	34.0	20.0	533.0	28.1	3.94	12	164	54	2.52	9.61	238,000	19,800	26.6	7.70	7,410	1,210	8,400	1,870	0.893	19.5	18.2	1,030	333
UB 610 x 325 x 241		241	635.0	329.0	17.9	31.0	20.0	533.0	29.8	4.37	11	166	52	2.52	10.4	217,000	18,400	26.5	7.70	6,840	1,120	7,730	1,730	0.892	21.1	16.8	802	308
UB 610 x 325 x 217		217	628.0	328.0	16.5	27.7	20.0	533.0	32.3	4.90	10	166	48	2.50	11.5	192,000	16,300	26.2	7.60	6,130	995	6,900	1,530	0.891	23.3	14.7	586	278
UB 610 x 325 x 195		195	622.0	327.0	15.4	24.4	20.0	533.0	34.6	5.57	10	166	46	2.49	12.8	170,000	14,200	26.0	7.50	5,450	871	6,130	1,340	0.888	26.1	12.7	418	249
UB 610 x 325 x 174		174	616.0	325.0	14.0	21.6	20.0	533.0	38.1	6.27	9	166	42	2.47	14.2	149,000	12,400	25.8	7.40	4,830	762	5,420	1,170	0.887	29.0	10.9	298	222
UB 610 x 325 x 155		155	611.0	324.0	12.7	19.0	20.0	533.0	42.0	7.14	8	166	40	2.46	15.9	131,000	10,800	25.6	7.40	4,270	666	4,780	1,020	0.886	32.5	9.44	210	197
UB 610 x 305 x 238		238	635.8	311.4	18.4	31.4	20.0	533.0	29.0	4.03	11	158	52	2.45	10.3	210,000	15,800	26.3	7.20	6,620	1,020	7,520	1,580	0.889	21.0	14.4	803	303
UB 610 x 305 x 179		179	620.2	307.1	14.1	23.6	20.0	533.0	37.8	5.36	9	158	44	2.41	13.4	154,000	11,400	25.9	7.10	4,960	743	5,580	1,140	0.888	27.2	10.1	351	228
UB 610 x 305 x 149		149	612.4	304.8	11.8	19.7	20.0	533.0	45.2	6.42	8	158	40	2.39	16.0	127,000	9,310	25.8	7.00	4,140	611	4,620	939	0.889	32.0	8.16	208	190
UB 610 x 229 x 153		153	623.0	229.0	14.0	24.9	20.0	533.0	38.1	3.51	9	118	46	2.10	13.7	127,000	5,000	25.3	5.00	4,070	437	4,660	685	0.884	26.6	4.46	316	196
UB 610 x 229 x 140		140	617.2	230.2	13.1	22.1	20.0	533.0	40.7	4.01	9	120	44	2.10	15.0	113,000	4,510	25.1	5.00	3,670	392	4,200	614	0.882	29.3	3.98	234	178
UB 610 x 229 x 125		125	612.2	229.0	11.9	19.6	20.0	533.0	44.8	4.52	8	120	40	2.08	16.7	100,000	3,940	24.9	4.90	3,270	344	3,730	538	0.881	32.6	3.44	168	159
UB 610 x 229 x 113		113	607.6	228.2	11.1	17.3	20.0	533.0	48.0	5.12	8	120	38	2.07	18.3	88,900	3,440	24.7	4.90	2,930	301	3,340	472	0.879	36.0	2.98	123	144
UB 610 x 229 x 101		101	602.6	227.6	10.5	14.8	20.0	533.0	50.8	5.98	7	120	36	2.06	20.4	77,400	2,920	24.3	4.70	2,570	256	2,940	402	0.873	40.5	2.51	86.7	129
UB 610 x 178 x 92		92.0	603.0	179.0	10.9	15.0	13.0	547.0	50.2	4.74	7	96	28	1.88	20.4	64,700	1,440	23.5	3.50	2,140	161	2,520	258	0.849	42.6	1.24	71.3	118
UB 610 x 178 x 82		82.0	599.0	178.0	10.0	12.8	13.0	547.0	54.7	5.55	7	94	26	1.87	22.8	56,000	1,210	23.2	3.40	1,870	136	2,200	218	0.844	48.2	1.03	49.1	104
UB 533 x 210 x 138		138	549.0	214.0	14.7	23.6	13.0	475.9	32.4	3.67	9	110	38	1.90	13.8	86,100	3,870	22.1	4.70	3,140	362	3,620	569	0.875	24.8	2.66	251	176
UB 533 x 210 x 122		122	544.5	211.9	12.7	21.3	13.0	475.9	37.5	4.07	8	110	36	1.89	15.5	76,100	3,390	22.1	4.70	2,800	320	3,200	500	0.877	27.5	2.31	179	155
UB 533 x 210 x 109		109	539.5	210.8	11.6	18.8	13.0	475.9	41.0	4.61	8	110	32	1.88	17.2	66,900	2,940	21.9	4.60	2,480	279	2,830	436	0.875	30.8	1.99	127	139
UB 533 x 210 x 101		101	536.7	210.0	10.8	17.4	13.0	475.9	44.1	4.98	7	110	32	1.87	18.5	61,600	2,690	21.9	4.60	2,290	256	2,610	400	0.875	33.1	1.81	101	129
UB 533 x 210 x 92		92.1	533.1	209.3	10.1	15.6	13.0	475.9	47.1	5.55	7	110	30	1.86	20.2	55,300	2,390	21.7	4.50	2,070	228	2,360	356	0.873	36.3	1.60	76.0	117
UB 533 x 210 x 82		82.2	528.3	208.8	9.6	13.2	13.0	475.9	49.6	6.56	7	110	28	1.85	22.5	47,600	2,010	21.3	4.40	1,800	192	2,060	300	0.865	41.4	1.33	51.8	105
UB 533 x 165 x 85		85.0	535.0	166.0	10.3	16.5	13.0	476.0	46.2	3.93	7	88	30	1.69	19.9	48,600	1,260	21.2	3.40	1,820	152	2,100	242	0.863	35.3	0.846	74.0	108
UB 533 x 165 x 74		74.0	529.0	166.0	9.7	13.6	13.0	476.0	49.1	4.79	7	90	28	1.68	22.7	41,100	1,040	20.8	3.30	1,550	126	1,810	200	0.854	40.9	0.689	48.2	95.3
UB 533 x 165 x 66		66.0	525.0	165.0	8.9	11.4	13.0	476.0	53.5	5.71	6	90	26	1.67	25.3	35,100	857	20.5	3.20	1,340	104	1,560	166	0.848	46.8	0.563	32.2	83.8
UB 457 x 191 x 106		106	469.0	194.0	12.6	20.6	10.0	408.0	32.4	3.92	8	102	32	1.67	15.8	48,800	2,520	19.0	4.30	2,080	259	2,390	405	0.878	24.4	1.26	146	135
UB 457 x 191 x 98		98.3	467.2	192.8	11.4	19.6	10.0	408.0	35.8	4.12	8	102	30	1.67	16.9	45,700	2,350	19.1	4.30	1,960	244	2,230	379	0.881	25.7	1.17	121	125
UB 457 x 191 x 89		89.3	463.4	191.9	10.5	17.7	10.0	408.0	38.9	4.56	7	102	28	1.66	18.5	41,000	2,090	19.0	4.30	1,770	218	2,010	338	0.880	28.2	1.04	90.5	114
UB 457 x 191 x 82		82.0	460.0	191.3	9.9	16.0	10.0	408.0	41.2	5.04	7	102	26	1.65	20.1	37,000	1,870	18.8	4.20	1,610	196	1,830	304	0.877	30.9	0.920	69.1	104
UB 457 x 191 x 74		74.3	457.0	190.4	9.0	14.5	10.0	408.0	45.3	5.57	7	102	26	1.64	22.1	33,300	1,670	18.8	4.20	1,460	176	1,650	272	0.877	33.8	0.817	51.7	94.6
UB 457 x 191 x 67		67.1	453.4	189.9	8.5	12.7	10.0	408.0	48.0	6.35	6	102	24	1.63	24.3	29,400	1,450	18.5	4.10	1,300	153	1,470	237	0.873	37.8	0.704	37.0	85.5
UB 457 x 152 x 82		82.1	465.8	155.3	10.5	18.9	10.0	408.0	38.9	3.30	7	84	30	1.52	18.5	36,600	1,180	18.7	3.40	1,570	152	1,810	240	0.874	27.3	0.589	89.0	104
UB 457 x 152 x 74		74.2	462.0	154.4	9.6	17.0	10.0	408.0	42.5	3.67	7	84	28	1.51	20.3	32,700	1,050	18.6	3.30	1,410	136	1,630	213	0.873	30.1	0.516	65.8	94.5
UB 457 x 152 x 67		67.2	458.0	153.8	9.0	15.0	10.0	408.0	45.3	4.16	7	84	26	1.50	22.3	28,900	912	18.4	3.30	1,260	119	1,450	187	0.869	33.6	0.446	47.6	85.6
UB 457 x 152 x 60		59.8	454.6	152.9	8.1	13.3	10.0	408.0	50.4	4.69	6	84	24	1.49	24.9	25,500	795	18.3	3.20	1,120	104	1,290	163	0.869	37.5	0.386	33.7	76.2
UB 457 x 152 x 52		52.3	449.8	152.4	7.6	10.9	10.0	408.0	53.7	5.72	6	84	22	1.48	28.2	21,400	645	17.9	3.10	950	85	1,100	133	0.860	43.8	0.310	21.3	66.6
UB 406 x 178 x 85		85.0	417.0	181.0	10.9	18.2	10.0	360.8	33.1	4.12	7	96	30	1.52	17.9	31,500	1,800	17.1	4.10	1,510	199	1,720	310	0.882	24.4	0.715	92.4	108
UB 406 x 178 x 74		74.2	412.8	179.5	9.5	16.0	10.0	360.8	38.0	4.69	7	96	26	1.51	20.3	27,300	1,540	17.0	4.00	1,320	172	1,500	267	0.882	27.5	0.607	62.6	94.5
UB 406 x 178 x 67		67.1	409.4	178.8	8.8	14.3	10.0	360.8	41.0	5.24	6	96	26	1.50	22.3	24,300	1,360	16.9	4.00	1,190	153	1,340	236	0.880	30.4	0.532	46.0	85.5
UB 406 x 178 x 60		60.1	406.4	177.9	7.9	12.8	10.0	360.8	45.7	5.86	6	96	24	1.49	24.8	21,600	1,200	16.8	4.00	1,060	135	1,200	209	0.880	33.8	0.465	33.2	76.5
UB 406 x 178 x 54		54.1	402.6	177.7	7.7	10.9	10.0	360.8	46.9	6.88	6	96	22	1.48	27.4	18,700	1,020	16.5	3.80	930	115	1,050	178	0.871	38.3	0.391	23.0	69.0
UB 406 x 140 x 53		53.3	406.6	143.3	7.9	12.9	10.0	360.8	45.7	4.47	6	78	24	1.35	25.4	18,300	635	16.4	3.10	899	89	1,030	139	0.870	34.1	0.245	28.9	68.0
UB 406 x 140 x 46		46.0	403.2	142.2	6.8	11.2	10.0	360.8	53.1	5.15	5	78	22	1.34	29.2	15,700	538	16.4	3.00	777	76	887	118	0.872	38.9	0.206	19.0	58.6
UB 406 x 140 x 39		39.0	398.0	141.8	6.4	8.6	10.0	360.8	56.4	6.71	5	78	20	1.33	34.2	12,500	410	15.9	2.90	628	58	723	90.8	0.858	47.5	0.155	10.6	49.7
UB 356 x 171 x 67		67.1	363.4	173.2	9.1	15.7	10.0	312.0	34.3	4.59	7	94	26	1.38	20.6	19,400	1,360	15.1	4.00	1,070	157	1,210	243	0.886	24.4	0.411	55.5	85.5
UB 356 x 171 x 57		57.0	358.0	172.2	8.1	13.0	10.0	312.0	38.5	5.54	6	94	24	1.37	24.1	16,000	1,110	14.9	3.90	896	129	1,010	199	0.882	28.8	0.329	33.3	72.6
UB 356 x 171 x 51		51.0	355.0	171.5	7.4	11.5	10.0	312.0	42.2	6.27	6	94	22	1.36	26.7	14,100	968	14.8	3.90	796	113	895	174	0.881	32.1	0.285	23.7	64.9
UB 356 x 171 x 45		45.0	351.4	171.1	7.0	9.7	10.0	312.0	44.6	7.43	6	94	20	1.36	30.1	12,100	811	14.5	3.80	686	95	774	146	0.874	36.8	0.236	15.8	57.3
UB 356 x 127 x 39		39.1	353.4	126.0	6.6	10.7	10.0	312.0	47.3	4.64	5	70	22	1.18	30.2	10,200	358	14.3	2.70	575	57	658	89.0	0.871	35.2	0.105	15.0	49.8
UB 356 x 127 x 33		33.1	349.0	125.4	6.0	8.5	10.0	312.0	52.0	5.85	5	70	20	1.17	35.3	8,240	280	14.0	2.60	472	45	542	70.3	0.863	42.2	0.0810	8.74	42.1
UB 305 x 165 x 54		54.0	310.4	166.9	7.9	13.7	9.0	265.0	33.5	5.15	6	90	24	1.26	23.3	11,700	1,060	13.0	3.90	754	127	846	196	0.889	23.6	0.234	34.8	68.8
UB 305 x 165 x 46		46.1	306.6	165.7	6.7	11.8	9.0	265.0	39.6	5.97	5	90	22	1.25	27.0	9,900	896	13.0	3.90	646	108	720	166	0.891	27.1	0.194	22.2	58.7
UB 305 x 165 x 40		40.3	303.4	165.0	6.0	10.2	9.0	265.0	44.2	6.91	5	90	20	1.24	30.7	8,510	764	12.9	3.90	561	93	623	142	0.889	30.9	0.164	14.8	51.3
UB 305 x 127 x 48		48.1	311.0	125.3	9.0	14.0	9.0	265.0	29.4	3.51	7	70	24	1.09	22.7	9,580	461	12.5	2.70	616	74	711	116	0.875	23.2	0.101	31.8	61.2
UB 305 x 127 x 42		41.9	307.2	124.3	8.0	12.1	9.0	265.0	33.1	4.06	6	70	22	1.08	25.8	8,200	389	12.4	2.70	534	63	614	98.4	0.873	26.4	0.0843	21.2	53.4
UB 305 x 127 x 37		37.0	304.4	123.4	7.1	10.7	9.0	265.0	37.3	4.59	6	70	20	1.07	29.0	7,170	336	12.3	2.70	471	55	540	85.4	0.873	29.6	0.0723	14.8	47.2
UB 305 x 102 x 33		32.8	312.7	102.4	6.6	10.8	8.0	275.1	41.7	3.69	5	58	20	1.01	30.7	6,510	194	12.5	2.20	416	38	482	60.1	0.868	31.4	0.0440	12.3	41.8
UB 305 x 102 x 28		28.2	308.7	101.8	6.0	8.8	8.0	275.1	45.9	4.53	5	58	18	0.999	35.4	5,380	155	12.2	2.10	348	31	404	48.5	0.861	37.1	0.0348	7.48	35.9
UB 305 x 102 x 25		24.8	305.1	101.6	5.8	7.0	8.0	275.1	47.4	5.70	5	58	16	0.991	40.0	4,470	123	11.9	2.00	293	24	343	38.8	0.848	43.0	0.0272	4.83	31.6
UB 254 x 146 x 43		43.0	259.6	147.3	7.2	12.7	8.0	218.2	30.3	4.89	6	82	22	1.08	25.1	6,550	677	10.9	3.50	505	92	567	141	0.891	21.1	0.103	24.0	54.8
UB 254 x 146 x 37		37.0	256.0	146.4	6.3	10.9	8.0	218.2	34.6	5.69	5	82	20	1.07	28.9	5,540	571	10.8	3.50	433	78	484	119	0.890	24.2	0.0856	15.4	47.2
UB 254 x 146 x 31		31.1	251.4	146.1	6.0	8.6	8.0	218.2	36.4	7.22	5	82	18	1.06	34.1	4,420	448	10.5	3.40	352	61	394	94.2	0.880	29.4	0.0659	8.63	39.7
UB 254 x 102 x 28		28.3	260.4	102.2	6.3	10.0	8.0	224.4	35.6	4.00	5	58	18	0.903	31.9	4,010	179	10.5	2.20	308	35	353	54.9	0.875	27.3	0.0279	9.67	36.1
UB 254 x 102 x 25		25.2	257.2	101.9	6.0	8.4	8.0	224.4	37.4	4.76	5	58	18	0.896	35.6	3,420	149	10.3	2.20	266	29	306	46.0	0.868	31.2	0.0229	6.50	32.0
UB 254 x 102 x 22		22.0	254.0	101.6	5.7	6.8	8.0	224.4	39.4	5.88	5	58	16	0.889	40.4	2,850	119	10.1	2.10	224	24	260	37.3	0.858	36.0	0.0182	4.20	28.0
UB 203 x 133 x 30		30.0	206.8	133.9	6.4	9.6	8.0	171.6	26.8	5.81	5	74	18	0.923	30.8	2,900	385	8.70	3.20	280	58	315	88.3	0.883	21.4	0.0373	10.4	38.2
UB 203 x 133 x 25		25.1	203.2	133.2	5.7	7.8	8.0	171.6	30.1	7.15	5	74	16	0.914	36.4	2,340	308	8.60	3.10	231	46	258	71.0	0.878	25.4	0.0293	6.03	32.0
UB 203 x 102 x 23		23.1	203.2	101.8	5.4	9.3	8.0	168.6	31.2	4.32	5	60	18	0.789	34.2	2,110	164	8.50	2.40	208	32	234	49.8	0.889	22.3	0.0154	7.10	29.4
UB 178 x 102 x 19		19.0	177.8	101.2	4.8	7.9	8.0	146.0	30.4	5.09	4	60	16	0.737	38.8	1,360	137	7.50	2.40	153	27	172	41.6	0.889	22.4	0.00985	4.47	24.3
UB 152 x 89 x 16		16.0	152.4	88.7	4.5	7.7	8.0	121.0	26.9	4.43	4	54	16	0.637	39.8	837	89.8	6.40	2.10	110	20	124	31.2	0.892	19.4	0.00469	3.62	20.3
UB 127 x 76 x 13		13.0	127.0	76.0	4.0	7.6	8.0	95.8	24.0	3.68	4	46	16	0.536	41.2	475	55.8	5.40	1.80	74.8	15	84.4	22.6	0.898	16.1	0.00198	2.91	16.5

This data was downloaded from the Orange Book website (http://orangebook.arcelormittal.com/design-data/uk-na/beams/universal-beams/section-properties-dimensions-and-properties/) on 10/07/2022 at 13:06
© 2022, SCI and ArcelorMittal Commercial Sections S.A. This data is subject to the same terms as defined by the Orange Book website (http://orangebook.arcelormittal.com/terms-conditions/)