## Sheet1
Design properties of hot finished Square Hollow Section (SHS) for S235 steel class (γM0 = 1.00, units = mm)
|  | Profile dimensions |  |  |  | Area properties |  |  |  | Inertia properties |  |  |  | Torsional properties |  | Axial force & shear resistance |  | Bending moment resistance |  | Torsional resistance
Profile | Drawing | Side dimension b [mm] | Wall thickness t [mm] | Outer rounding radius ro [mm] | Inner rounding radius ri [mm] | Weight m [kg/m] | External perimeter P [m] | Area A [mm2] | Shear area Av [mm2] | Second moment of area I [×106 mm4] | Radius of gyration i [mm] | Elastic section modulus Wel [×103 mm3] | Plastic section modulus Wpl [×103 mm3] | Torsion constant IT [×103 mm4] | Torsion modulus WT [×103 mm3] | Design plastic axial force resistance Npl,Rd [kN] | Design plastic shear force resistance Vpl,Rd [kN] | Design elastic bending moment resistance Mel,Rd [kNm] | Design plastic bending moment resistance Mpl,Rd [kNm] | Design plastic torsional moment resistance Tpl,Rd [kNm] | Buckling curve | Section class
SHS 40 / 2.6 | dxf | 40 | 2.6 | 3.9 | 2.6 | 3 | 0.153 | 382 | 191 | 0.08797 | 15.2 | 4.399 | 5.312 | 140.3 | 6.407 | 89.7 | 25.89 | 1.03 | 1.25 | 0.87 | a | 1
SHS 40 / 3.2 | dxf | 40 | 3.2 | 4.8 | 3.2 | 3.61 | 0.152 | 460 | 230 | 0.1023 | 14.9 | 5.115 | 6.284 | 165.4 | 7.417 | 108.11 | 31.21 | 1.2 | 1.48 | 1.01 | a | 1
SHS 40 / 4 | dxf | 40 | 4 | 6 | 4 | 4.39 | 0.15 | 559 | 279 | 0.1183 | 14.5 | 5.915 | 7.439 | 194.8 | 8.536 | 131.33 | 37.91 | 1.39 | 1.75 | 1.16 | a | 1
SHS 40 / 5 | dxf | 40 | 5 | 7.5 | 5 | 5.28 | 0.147 | 673 | 337 | 0.1337 | 14.1 | 6.684 | 8.663 | 225 | 9.602 | 158.2 | 45.67 | 1.57 | 2.04 | 1.3 | a | 1
SHS 50 / 2.6 | dxf | 50 | 2.6 | 3.9 | 2.6 | 3.81 | 0.193 | 486 | 243 | 0.1803 | 19.3 | 7.212 | 8.583 | 284.1 | 10.55 | 114.14 | 32.95 | 1.69 | 2.02 | 1.43 | a | 1
SHS 50 / 3.2 | dxf | 50 | 3.2 | 4.8 | 3.2 | 4.62 | 0.192 | 588 | 294 | 0.2123 | 19 | 8.491 | 10.24 | 338.2 | 12.37 | 138.19 | 39.89 | 2 | 2.41 | 1.68 | a | 1
SHS 50 / 4 | dxf | 50 | 4 | 6 | 4 | 5.64 | 0.19 | 719 | 359 | 0.2497 | 18.6 | 9.99 | 12.27 | 403.9 | 14.49 | 168.93 | 48.76 | 2.35 | 2.88 | 1.97 | a | 1
SHS 50 / 5 | dxf | 50 | 5 | 7.5 | 5 | 6.85 | 0.187 | 873 | 437 | 0.2888 | 18.2 | 11.55 | 14.53 | 475.6 | 16.67 | 205.2 | 59.24 | 2.71 | 3.41 | 2.26 | a | 1
SHS 50 / 6.3 | dxf | 50 | 6.3 | 9.4 | 6.3 | 8.31 | 0.184 | 1059 | 529 | 0.3276 | 17.6 | 13.1 | 17.01 | 551.9 | 18.82 | 248.78 | 71.82 | 3.08 | 4 | 2.55 | a | 1
SHS 60 / 2.6 | dxf | 60 | 2.6 | 3.9 | 2.6 | 4.63 | 0.233 | 590 | 295 | 0.3216 | 23.4 | 10.72 | 12.63 | 502.5 | 15.74 | 138.58 | 40 | 2.52 | 2.97 | 2.13 | a | 1
SHS 60 / 3.2 | dxf | 60 | 3.2 | 4.8 | 3.2 | 5.62 | 0.232 | 716 | 358 | 0.3816 | 23.1 | 12.72 | 15.16 | 601.9 | 18.6 | 168.27 | 48.58 | 2.99 | 3.56 | 2.52 | a | 1
SHS 60 / 4 | dxf | 60 | 4 | 6 | 4 | 6.9 | 0.23 | 879 | 439 | 0.4539 | 22.7 | 15.13 | 18.31 | 725.1 | 22.03 | 206.53 | 59.62 | 3.56 | 4.3 | 2.99 | a | 1
SHS 60 / 5 | dxf | 60 | 5 | 7.5 | 5 | 8.42 | 0.227 | 1073 | 537 | 0.5326 | 22.3 | 17.75 | 21.89 | 864 | 25.72 | 252.2 | 72.8 | 4.17 | 5.15 | 3.49 | a | 1
SHS 60 / 6.3 | dxf | 60 | 6.3 | 9.4 | 6.3 | 10.3 | 0.224 | 1311 | 655 | 0.6165 | 21.7 | 20.55 | 26 | 1020 | 29.62 | 308 | 88.91 | 4.83 | 6.11 | 4.02 | a | 1
SHS 60 / 8 | dxf | 60 | 8 | 12 | 8 | 12.5 | 0.219 | 1595 | 798 | 0.6973 | 20.9 | 23.24 | 30.44 | 1182 | 33.35 | 374.9 | 108.22 | 5.46 | 7.15 | 4.53 | a | 1
SHS 70 / 3.2 | dxf | 70 | 3.2 | 4.8 | 3.2 | 6.63 | 0.272 | 844 | 422 | 0.6231 | 27.2 | 17.8 | 21.04 | 975.8 | 26.11 | 198.35 | 57.26 | 4.18 | 4.94 | 3.54 | a | 1
SHS 70 / 4 | dxf | 70 | 4 | 6 | 4 | 8.15 | 0.27 | 1039 | 519 | 0.7469 | 26.8 | 21.34 | 25.54 | 1182 | 31.16 | 244.13 | 70.47 | 5.01 | 6 | 4.23 | a | 1
SHS 70 / 5 | dxf | 70 | 5 | 7.5 | 5 | 9.99 | 0.267 | 1273 | 637 | 0.885 | 26.4 | 25.29 | 30.76 | 1420 | 36.76 | 299.2 | 86.37 | 5.94 | 7.23 | 4.99 | a | 1
SHS 70 / 6.3 | dxf | 70 | 6.3 | 9.4 | 6.3 | 12.3 | 0.264 | 1563 | 781 | 1.038 | 25.8 | 29.67 | 36.88 | 1695 | 42.92 | 367.22 | 106.01 | 6.97 | 8.67 | 5.82 | a | 1
SHS 70 / 8 | dxf | 70 | 8 | 12 | 8 | 15 | 0.259 | 1915 | 958 | 1.198 | 25 | 34.22 | 43.77 | 1997 | 49.24 | 450.1 | 129.93 | 8.04 | 10.29 | 6.68 | a | 1
SHS 80 / 3.2 | dxf | 80 | 3.2 | 4.8 | 3.2 | 7.63 | 0.312 | 972 | 486 | 0.9495 | 31.3 | 23.74 | 27.88 | 1479 | 34.9 | 228.43 | 65.94 | 5.58 | 6.55 | 4.73 | a | 1
SHS 80 / 4 | dxf | 80 | 4 | 6 | 4 | 9.41 | 0.31 | 1199 | 599 | 1.145 | 30.9 | 28.61 | 33.98 | 1800 | 41.9 | 281.73 | 81.33 | 6.72 | 7.98 | 5.68 | a | 1
SHS 80 / 5 | dxf | 80 | 5 | 7.5 | 5 | 11.6 | 0.307 | 1473 | 737 | 1.366 | 30.5 | 34.15 | 41.13 | 2174 | 49.79 | 346.2 | 99.94 | 8.03 | 9.66 | 6.75 | a | 1
SHS 80 / 6.3 | dxf | 80 | 6.3 | 9.4 | 6.3 | 14.2 | 0.304 | 1815 | 907 | 1.619 | 29.9 | 40.47 | 49.65 | 2615 | 58.71 | 426.44 | 123.1 | 9.51 | 11.67 | 7.97 | a | 1
SHS 80 / 8 | dxf | 80 | 8 | 12 | 8 | 17.5 | 0.299 | 2235 | 1118 | 1.893 | 29.1 | 47.32 | 59.51 | 3117 | 68.29 | 525.3 | 151.64 | 11.12 | 13.99 | 9.27 | a | 1
SHS 90 / 4 | dxf | 90 | 4 | 6 | 4 | 10.7 | 0.35 | 1359 | 679 | 1.663 | 35 | 36.95 | 43.61 | 2601 | 54.23 | 319.33 | 92.18 | 8.68 | 10.25 | 7.36 | a | 1
SHS 90 / 5 | dxf | 90 | 5 | 7.5 | 5 | 13.1 | 0.347 | 1673 | 837 | 1.996 | 34.5 | 44.35 | 52.99 | 3155 | 64.81 | 393.2 | 113.51 | 10.42 | 12.45 | 8.79 | a | 1
SHS 90 / 6.3 | dxf | 90 | 6.3 | 9.4 | 6.3 | 16.2 | 0.344 | 2067 | 1033 | 2.383 | 34 | 52.95 | 64.31 | 3818 | 77.01 | 485.66 | 140.2 | 12.44 | 15.11 | 10.45 | a | 1
SHS 90 / 8 | dxf | 90 | 8 | 12 | 8 | 20.1 | 0.339 | 2555 | 1278 | 2.815 | 33.2 | 62.55 | 77.65 | 4590 | 90.5 | 600.5 | 173.35 | 14.7 | 18.25 | 12.28 | a | 1
SHS 100 / 4 | dxf | 100 | 4 | 6 | 4 | 11.9 | 0.39 | 1519 | 759 | 2.318 | 39.1 | 46.36 | 54.44 | 3611 | 68.15 | 356.93 | 103.04 | 10.9 | 12.79 | 9.25 | a | 1
SHS 100 / 5 | dxf | 100 | 5 | 7.5 | 5 | 14.7 | 0.387 | 1873 | 937 | 2.794 | 38.6 | 55.89 | 66.36 | 4394 | 81.83 | 440.2 | 127.07 | 13.13 | 15.59 | 11.1 | a | 1
SHS 100 / 6.3 | dxf | 100 | 6.3 | 9.4 | 6.3 | 18.2 | 0.384 | 2319 | 1159 | 3.356 | 38 | 67.11 | 80.86 | 5342 | 97.82 | 544.88 | 157.29 | 15.77 | 19 | 13.27 | a | 1
SHS 100 / 8 | dxf | 100 | 8 | 12 | 8 | 22.6 | 0.379 | 2875 | 1438 | 3.996 | 37.3 | 79.92 | 98.18 | 6462 | 115.9 | 675.7 | 195.06 | 18.78 | 23.07 | 15.72 | a | 1
SHS 100 / 10 | dxf | 100 | 10 | 15 | 10 | 27.4 | 0.374 | 3493 | 1746 | 4.621 | 36.4 | 92.42 | 116.2 | 7610 | 133.4 | 820.78 | 236.94 | 21.72 | 27.31 | 18.1 | a | 1
SHS 120 / 5 | dxf | 120 | 5 | 7.5 | 5 | 17.8 | 0.467 | 2273 | 1137 | 4.977 | 46.8 | 82.95 | 97.59 | 7765 | 121.9 | 534.2 | 154.21 | 19.49 | 22.93 | 16.53 | a | 1
SHS 120 / 6.3 | dxf | 120 | 6.3 | 9.4 | 6.3 | 22.2 | 0.464 | 2823 | 1411 | 6.029 | 46.2 | 100.5 | 119.6 | 9502 | 147 | 663.32 | 191.48 | 23.61 | 28.11 | 19.94 | a | 1
SHS 120 / 8 | dxf | 120 | 8 | 12 | 8 | 27.6 | 0.459 | 3515 | 1758 | 7.263 | 45.5 | 121.1 | 146.5 | 11600 | 176.2 | 826.1 | 238.48 | 28.45 | 34.42 | 23.91 | a | 1
SHS 120 / 10 | dxf | 120 | 10 | 15 | 10 | 33.7 | 0.454 | 4293 | 2146 | 8.521 | 44.6 | 142 | 175.2 | 13820 | 205.8 | 1008.78 | 291.21 | 33.38 | 41.16 | 27.92 | a | 1
SHS 120 / 12.5 | dxf | 120 | 12.5 | 18.8 | 12.5 | 40.9 | 0.448 | 5207 | 2604 | 9.818 | 43.4 | 163.6 | 206.8 | 16230 | 235.9 | 1223.73 | 353.26 | 38.45 | 48.6 | 32.01 | a | 1
SHS 140 / 5 | dxf | 140 | 5 | 7.5 | 5 | 21 | 0.547 | 2673 | 1337 | 8.075 | 55 | 115.4 | 134.8 | 12530 | 169.9 | 628.2 | 181.34 | 27.11 | 31.68 | 23.05 | a | 1
SHS 140 / 6.3 | dxf | 140 | 6.3 | 9.4 | 6.3 | 26.1 | 0.544 | 3327 | 1663 | 9.839 | 54.4 | 140.6 | 166 | 15400 | 206.2 | 781.76 | 225.68 | 33.03 | 39 | 27.98 | a | 1
SHS 140 / 8 | dxf | 140 | 8 | 12 | 8 | 32.6 | 0.539 | 4155 | 2078 | 11.95 | 53.6 | 170.7 | 204.3 | 18920 | 249.3 | 976.5 | 281.89 | 40.12 | 48.02 | 33.83 | a | 1
SHS 140 / 10 | dxf | 140 | 10 | 15 | 10 | 40 | 0.534 | 5093 | 2546 | 14.16 | 52.7 | 202.3 | 246.1 | 22720 | 294.1 | 1196.78 | 345.48 | 47.54 | 57.83 | 39.9 | a | 1
SHS 140 / 12.5 | dxf | 140 | 12.5 | 18.8 | 12.5 | 48.7 | 0.528 | 6207 | 3104 | 16.53 | 51.6 | 236.1 | 293.3 | 26960 | 341.6 | 1458.73 | 421.1 | 55.49 | 68.92 | 46.35 | a | 1
SHS 150 / 5 | dxf | 150 | 5 | 7.5 | 5 | 22.6 | 0.587 | 2873 | 1437 | 10.02 | 59 | 133.6 | 155.7 | 15500 | 196.9 | 675.2 | 194.91 | 31.38 | 36.59 | 26.71 | a | 1
SHS 150 / 6.3 | dxf | 150 | 6.3 | 9.4 | 6.3 | 28.1 | 0.584 | 3579 | 1789 | 12.23 | 58.5 | 163.1 | 192 | 19090 | 239.6 | 840.98 | 242.77 | 38.33 | 45.11 | 32.51 | a | 1
SHS 150 / 8 | dxf | 150 | 8 | 12 | 8 | 35.1 | 0.579 | 4475 | 2238 | 14.91 | 57.7 | 198.7 | 236.9 | 23510 | 290.6 | 1051.7 | 303.6 | 46.71 | 55.66 | 39.43 | a | 1
SHS 150 / 10 | dxf | 150 | 10 | 15 | 10 | 43.1 | 0.574 | 5493 | 2746 | 17.73 | 56.8 | 236.4 | 286 | 28320 | 344.2 | 1290.78 | 372.62 | 55.56 | 67.22 | 46.7 | a | 1
SHS 150 / 12.5 | dxf | 150 | 12.5 | 18.8 | 12.5 | 52.7 | 0.568 | 6707 | 3354 | 20.8 | 55.7 | 277.4 | 342.1 | 33750 | 401.9 | 1576.23 | 455.02 | 65.19 | 80.4 | 54.53 | a | 1
SHS 150 / 14.2 | dxf | 150 | 14.2 | 21.3 | 14.2 | 58.9 | 0.563 | 7497 | 3749 | 22.62 | 54.9 | 301.5 | 376.9 | 37070 | 435.7 | 1761.81 | 508.59 | 70.86 | 88.56 | 59.11 | a | 1
SHS 150 / 16 | dxf | 150 | 16 | 24 | 16 | 65.2 | 0.559 | 8301 | 4151 | 24.3 | 54.1 | 324 | 410.7 | 40260 | 467 | 1950.81 | 563.15 | 76.14 | 96.52 | 63.36 | a | 1
SHS 160 / 5 | dxf | 160 | 5 | 7.5 | 5 | 24.1 | 0.627 | 3073 | 1537 | 12.25 | 63.1 | 153.1 | 178.1 | 18920 | 225.9 | 722.2 | 208.48 | 35.97 | 41.84 | 30.65 | a | 1
SHS 160 / 6.3 | dxf | 160 | 6.3 | 9.4 | 6.3 | 30.1 | 0.624 | 3831 | 1915 | 14.99 | 62.6 | 187.4 | 219.9 | 23330 | 275.5 | 900.2 | 259.87 | 44.03 | 51.67 | 37.38 | a | 1
SHS 160 / 8 | dxf | 160 | 8 | 12 | 8 | 37.6 | 0.619 | 4795 | 2398 | 18.31 | 61.8 | 228.9 | 271.8 | 28800 | 335.2 | 1126.9 | 325.31 | 53.79 | 63.87 | 45.48 | a | 1
SHS 160 / 10 | dxf | 160 | 10 | 15 | 10 | 46.3 | 0.614 | 5893 | 2946 | 21.86 | 60.9 | 273.2 | 329 | 34780 | 398.3 | 1384.78 | 399.75 | 64.21 | 77.32 | 54.04 | a | 1
SHS 160 / 12.5 | dxf | 160 | 12.5 | 18.8 | 12.5 | 56.6 | 0.608 | 7207 | 3604 | 25.76 | 59.8 | 322 | 394.7 | 41580 | 467.1 | 1693.73 | 488.94 | 75.66 | 92.76 | 63.38 | a | 1
SHS 160 / 14.2 | dxf | 160 | 14.2 | 21.3 | 14.2 | 63.3 | 0.603 | 8065 | 4033 | 28.09 | 59 | 351.1 | 435.8 | 45790 | 508 | 1895.29 | 547.12 | 82.51 | 102.4 | 68.92 | a | 1
SHS 160 / 16 | dxf | 160 | 16 | 24 | 16 | 70.2 | 0.599 | 8941 | 4471 | 30.28 | 58.2 | 378.5 | 476.1 | 49880 | 546.3 | 2101.21 | 606.57 | 88.96 | 111.88 | 74.12 | a | 1
SHS 180 / 5 | dxf | 180 | 5 | 7.5 | 5 | 27.3 | 0.707 | 3473 | 1737 | 17.65 | 71.3 | 196.1 | 227.3 | 27180 | 289.9 | 816.2 | 235.62 | 46.1 | 53.41 | 39.33 | a | 1
SHS 180 / 6.3 | dxf | 180 | 6.3 | 9.4 | 6.3 | 34 | 0.704 | 4335 | 2167 | 21.68 | 70.7 | 240.9 | 281.3 | 33610 | 354.9 | 1018.64 | 294.06 | 56.61 | 66.11 | 48.15 | a | 1
SHS 180 / 8 | dxf | 180 | 8 | 12 | 8 | 42.7 | 0.699 | 5435 | 2718 | 26.61 | 70 | 295.6 | 348.9 | 41620 | 433.8 | 1277.3 | 368.73 | 69.48 | 81.99 | 58.86 | a | 1
SHS 180 / 10 | dxf | 180 | 10 | 15 | 10 | 52.5 | 0.694 | 6693 | 3346 | 31.93 | 69.1 | 354.8 | 423.9 | 50480 | 518.5 | 1572.78 | 454.02 | 83.38 | 99.63 | 70.35 | a | 1
SHS 180 / 12.5 | dxf | 180 | 12.5 | 18.8 | 12.5 | 64.4 | 0.688 | 8207 | 4104 | 37.9 | 68 | 421.1 | 511.2 | 60700 | 612.6 | 1928.73 | 556.78 | 98.97 | 120.12 | 83.11 | a | 1
SHS 180 / 14.2 | dxf | 180 | 14.2 | 21.3 | 14.2 | 72.2 | 0.683 | 9201 | 4601 | 41.54 | 67.2 | 461.6 | 566.3 | 67110 | 669.5 | 2162.25 | 624.19 | 108.47 | 133.09 | 90.84 | a | 1
SHS 180 / 16 | dxf | 180 | 16 | 24 | 16 | 80.2 | 0.679 | 10221 | 5111 | 45.04 | 66.4 | 500.4 | 621.2 | 73430 | 724 | 2402.01 | 693.4 | 117.6 | 145.98 | 98.23 | a | 1
SHS 200 / 5 | dxf | 200 | 5 | 7.5 | 5 | 30.4 | 0.787 | 3873 | 1937 | 24.45 | 79.5 | 244.5 | 282.5 | 37560 | 361.9 | 910.2 | 262.75 | 57.47 | 66.39 | 49.1 | a | 2
SHS 200 / 6.3 | dxf | 200 | 6.3 | 9.4 | 6.3 | 38 | 0.784 | 4839 | 2419 | 30.11 | 78.9 | 301.1 | 350.3 | 46530 | 444.3 | 1137.08 | 328.25 | 70.76 | 82.33 | 60.28 | a | 1
SHS 200 / 8 | dxf | 200 | 8 | 12 | 8 | 47.7 | 0.779 | 6075 | 3038 | 37.09 | 78.1 | 370.9 | 435.6 | 57780 | 545.2 | 1427.7 | 412.14 | 87.16 | 102.35 | 73.98 | a | 1
SHS 200 / 10 | dxf | 200 | 10 | 15 | 10 | 58.8 | 0.774 | 7493 | 3746 | 44.71 | 77.2 | 447.1 | 530.9 | 70310 | 654.6 | 1760.78 | 508.29 | 105.07 | 124.75 | 88.82 | a | 1
SHS 200 / 12.5 | dxf | 200 | 12.5 | 18.8 | 12.5 | 72.3 | 0.768 | 9207 | 4604 | 53.36 | 76.1 | 533.6 | 642.6 | 84910 | 777.9 | 2163.73 | 624.61 | 125.41 | 151.01 | 105.55 | a | 1
SHS 200 / 14.2 | dxf | 200 | 14.2 | 21.3 | 14.2 | 81.1 | 0.763 | 10337 | 5169 | 58.72 | 75.4 | 587.2 | 714 | 94170 | 853.7 | 2429.21 | 701.25 | 137.99 | 167.78 | 115.83 | a | 1
SHS 200 / 16 | dxf | 200 | 16 | 24 | 16 | 90.3 | 0.759 | 11501 | 5751 | 63.94 | 74.6 | 639.4 | 785.5 | 103400 | 927.1 | 2702.81 | 780.23 | 150.25 | 184.59 | 125.79 | a | 1
SHS 220 / 6.3 | dxf | 220 | 6.3 | 9.4 | 6.3 | 41.9 | 0.864 | 5343 | 2671 | 40.49 | 87.1 | 368.1 | 426.9 | 62400 | 543.8 | 1255.52 | 362.44 | 86.5 | 100.32 | 73.78 | a | 1
SHS 220 / 8 | dxf | 220 | 8 | 12 | 8 | 52.7 | 0.859 | 6715 | 3358 | 50.02 | 86.3 | 454.7 | 531.8 | 77650 | 669.4 | 1578.1 | 455.56 | 106.85 | 124.98 | 90.83 | a | 1
SHS 220 / 10 | dxf | 220 | 10 | 15 | 10 | 65.1 | 0.854 | 8293 | 4146 | 60.5 | 85.4 | 550 | 649.8 | 94730 | 806.8 | 1948.78 | 562.57 | 129.26 | 152.7 | 109.46 | a | 1
SHS 220 / 12.5 | dxf | 220 | 12.5 | 18.8 | 12.5 | 80.1 | 0.848 | 10207 | 5104 | 72.54 | 84.3 | 659.5 | 789.1 | 114800 | 963.2 | 2398.73 | 692.45 | 154.98 | 185.43 | 130.69 | a | 1
SHS 220 / 14.2 | dxf | 220 | 14.2 | 21.3 | 14.2 | 90.1 | 0.843 | 11473 | 5737 | 80.07 | 83.5 | 727.9 | 878.6 | 127700 | 1060 | 2696.17 | 778.32 | 171.07 | 206.47 | 143.88 | a | 1
SHS 220 / 16 | dxf | 220 | 16 | 24 | 16 | 100.3 | 0.839 | 12781 | 6391 | 87.49 | 82.7 | 795.3 | 969 | 140500 | 1156 | 3003.61 | 867.07 | 186.91 | 227.71 | 156.81 | a | 1
SHS 250 / 6.3 | dxf | 250 | 6.3 | 9.4 | 6.3 | 47.9 | 0.984 | 6099 | 3049 | 60.14 | 99.3 | 481.1 | 555.9 | 92380 | 712 | 1433.18 | 413.72 | 113.06 | 130.64 | 96.6 | a | 2
SHS 250 / 8 | dxf | 250 | 8 | 12 | 8 | 60.3 | 0.979 | 7675 | 3838 | 74.55 | 98.6 | 596.4 | 694.2 | 115300 | 879.8 | 1803.7 | 520.68 | 140.15 | 163.14 | 119.36 | a | 1
SHS 250 / 10 | dxf | 250 | 10 | 15 | 10 | 74.5 | 0.974 | 9493 | 4746 | 90.55 | 97.7 | 724.4 | 850.7 | 141100 | 1065 | 2230.78 | 643.97 | 170.24 | 199.91 | 144.48 | a | 1
SHS 250 / 12.5 | dxf | 250 | 12.5 | 18.8 | 12.5 | 91.9 | 0.968 | 11707 | 5854 | 109.2 | 96.6 | 873.2 | 1037 | 171600 | 1279 | 2751.23 | 794.21 | 205.21 | 243.66 | 173.47 | a | 1
SHS 250 / 14.2 | dxf | 250 | 14.2 | 21.3 | 14.2 | 103.4 | 0.963 | 13177 | 6589 | 120.9 | 95.8 | 967.5 | 1158 | 191400 | 1413 | 3096.61 | 893.92 | 227.36 | 272.02 | 191.72 | a | 1
SHS 250 / 16 | dxf | 250 | 16 | 24 | 16 | 115.4 | 0.959 | 14701 | 7351 | 132.7 | 95 | 1061 | 1280 | 211400 | 1546 | 3454.81 | 997.32 | 249.41 | 300.85 | 209.81 | a | 1
SHS 260 / 6.3 | dxf | 260 | 6.3 | 9.4 | 6.3 | 49.9 | 1.024 | 6351 | 3175 | 67.88 | 103.4 | 522.2 | 602.7 | 104200 | 773 | 1492.4 | 430.82 | 122.71 | 141.64 | 104.89 | a | 2
SHS 260 / 8 | dxf | 260 | 8 | 12 | 8 | 62.8 | 1.019 | 7995 | 3998 | 84.23 | 102.6 | 647.9 | 753.2 | 130100 | 956.3 | 1878.9 | 542.39 | 152.25 | 177 | 129.74 | a | 1
SHS 260 / 10 | dxf | 260 | 10 | 15 | 10 | 77.7 | 1.014 | 9893 | 4946 | 102.4 | 101.8 | 787.9 | 923.6 | 159300 | 1159 | 2324.78 | 671.11 | 185.15 | 217.06 | 157.24 | a | 1
SHS 260 / 12.5 | dxf | 260 | 12.5 | 18.8 | 12.5 | 95.8 | 1.008 | 12207 | 6104 | 123.6 | 100.6 | 951.1 | 1127 | 194100 | 1394 | 2868.73 | 828.13 | 223.52 | 264.83 | 189.09 | a | 1
SHS 260 / 14.2 | dxf | 260 | 14.2 | 21.3 | 14.2 | 107.9 | 1.003 | 13745 | 6873 | 137.1 | 99.9 | 1055 | 1259 | 216600 | 1542 | 3230.09 | 932.45 | 247.9 | 295.88 | 209.21 | a | 1
SHS 260 / 16 | dxf | 260 | 16 | 24 | 16 | 120.4 | 0.999 | 15341 | 7671 | 150.6 | 99.1 | 1159 | 1394 | 239400 | 1689 | 3605.21 | 1040.73 | 272.25 | 327.48 | 229.21 | a | 1
SHS 300 / 6.3 | dxf | 300 | 6.3 | 9.4 | 6.3 | 57.8 | 1.184 | 7359 | 3679 | 105.5 | 119.7 | 703.1 | 808.8 | 161400 | 1043 | 1729.28 | 499.2 | 165.23 | 190.07 | 141.46 | a | 4
SHS 300 / 8 | dxf | 300 | 8 | 12 | 8 | 72.8 | 1.179 | 9275 | 4638 | 131.3 | 119 | 875.2 | 1013 | 201900 | 1294 | 2179.7 | 629.23 | 205.67 | 238.04 | 175.6 | a | 2
SHS 300 / 10 | dxf | 300 | 10 | 15 | 10 | 90.2 | 1.174 | 11493 | 5746 | 160.3 | 118.1 | 1068 | 1246 | 248100 | 1575 | 2700.78 | 779.65 | 251.08 | 292.69 | 213.71 | a | 1
SHS 300 / 12.5 | dxf | 300 | 12.5 | 18.8 | 12.5 | 111.5 | 1.168 | 14207 | 7104 | 194.4 | 117 | 1296 | 1525 | 303300 | 1904 | 3338.73 | 963.81 | 304.59 | 358.34 | 258.33 | a | 1
SHS 300 / 14.2 | dxf | 300 | 14.2 | 21.3 | 14.2 | 125.7 | 1.163 | 16017 | 8009 | 216.4 | 116.2 | 1442 | 1708 | 339400 | 2114 | 3764.01 | 1086.58 | 338.97 | 401.3 | 286.85 | a | 1
SHS 300 / 16 | dxf | 300 | 16 | 24 | 16 | 140.5 | 1.159 | 17901 | 8951 | 238.5 | 115.4 | 1590 | 1895 | 376200 | 2325 | 4206.81 | 1214.4 | 373.64 | 445.31 | 315.47 | a | 1
SHS 350 / 8 | dxf | 350 | 8 | 12 | 8 | 85.4 | 1.379 | 10875 | 5438 | 211.3 | 139.4 | 1207 | 1392 | 323800 | 1789 | 2555.7 | 737.77 | 283.73 | 327.03 | 242.68 | a | 3
SHS 350 / 10 | dxf | 350 | 10 | 15 | 10 | 105.9 | 1.374 | 13493 | 6746 | 258.8 | 138.5 | 1479 | 1715 | 398900 | 2185 | 3170.78 | 915.33 | 347.58 | 403.1 | 296.49 | a | 1
SHS 350 / 12.5 | dxf | 350 | 12.5 | 18.8 | 12.5 | 131.2 | 1.368 | 16707 | 8354 | 315.4 | 137.4 | 1802 | 2107 | 489300 | 2654 | 3926.23 | 1133.4 | 423.56 | 495.05 | 360.14 | a | 1
SHS 350 / 14.2 | dxf | 350 | 14.2 | 21.3 | 14.2 | 148 | 1.363 | 18857 | 9429 | 352.1 | 136.6 | 2012 | 2364 | 548800 | 2957 | 4431.41 | 1279.24 | 472.83 | 555.6 | 401.21 | a | 1
SHS 350 / 16 | dxf | 350 | 16 | 24 | 16 | 165.6 | 1.359 | 21101 | 10551 | 389.4 | 135.8 | 2225 | 2630 | 609900 | 3264 | 4958.81 | 1431.48 | 522.94 | 617.97 | 442.8 | a | 1
SHS 400 / 10 | dxf | 400 | 10 | 15 | 10 | 121.6 | 1.574 | 15493 | 7746 | 391.3 | 158.9 | 1956 | 2260 | 600900 | 2895 | 3640.78 | 1051 | 459.75 | 531.13 | 392.83 | a | 2
SHS 400 / 12.5 | dxf | 400 | 12.5 | 18.8 | 12.5 | 150.8 | 1.568 | 19207 | 9604 | 478.4 | 157.8 | 2392 | 2782 | 739100 | 3530 | 4513.73 | 1303 | 562.1 | 653.79 | 478.89 | a | 1
SHS 400 / 14.2 | dxf | 400 | 14.2 | 21.3 | 14.2 | 170.3 | 1.563 | 21697 | 10849 | 535.3 | 157.1 | 2676 | 3127 | 830300 | 3942 | 5098.81 | 1471.9 | 628.94 | 734.92 | 534.81 | a | 1
SHS 400 / 16 | dxf | 400 | 16 | 24 | 16 | 190.8 | 1.559 | 24301 | 12151 | 593.4 | 156.3 | 2967 | 3484 | 924400 | 4362 | 5710.81 | 1648.57 | 697.29 | 818.83 | 591.81 | a | 1
SHS 400 / 20 | dxf | 400 | 20 | 30 | 20 | 235.3 | 1.548 | 29971 | 14985 | 715.3 | 154.5 | 3577 | 4247 | 1125000 | 5237 | 7043.14 | 2033.18 | 840.53 | 998.03 | 710.55 | a | 1