## Sheet1
Worked Example | Design of RC beams for Torsion (adapted to EHE-08)
https://structville.com/2021/01/worked-example-design-of-rc-beams-for-torsion-en-1992-12004.html
EXAMPLE 6.7 Shear – Torsion interaction diagrams [EC2 clause 6].
Cross-section
	b=	0.4	m	Section width.
	h=	0.6	m	Section depth.
Materials
	fck=	28	MPa
	alpha_cc=	0.85		Coefficient taking account of long term effects on the compressive strength and of unfavourable effects resulting from the way the load is applied.
	gamma_c=	1.5		Concrete partial safety factor
	fcd=	15.87	MPa
	f1cd=	9.52	MPa	Concrete’s compression strength.
	fctm=	2.77	MPa	Mean value of axial strength of conc. – cl.3.1.6(2)
	fctk,0.05=	1.94	MPa	Characteristic axial strength of conc. (5% fractile)
	act=	1.00		Tensile strength coefficient – cl.3.1.6(2)
	fctd=	1.29	MPa	Design axial strength of concrete.
	fyk=	500	MPa
	gamma_y=	1.15		Steel partial safety factor.
	fyd=	434.78	MPa
	fytd=	400.00	MPa
Reinforcement
	Asl=	1.79E-03	m2	Torsion longitudinal reinforcement area
	Asw=	188.00E-06	m2/m
Torsional parameters
	A=	0.24	m2
	u=	2	m
	t_ef=	0.1200	m	Effective thickness of walls – cl.6.3.2(1)
	Ak=	0.1344	m2	Area enclosed by centre lines of walls – cl.6.3.2(1);
	u_k=	1.5200	m	Perimeter – cl.6.3.2(3);
	nu=	0.5328		Strength reduction factor for concrete cracked in shear
	alpha_cw=	1.0000		Coefficient taking account of the state of the stress in the compression chord.
	theta=	21.8		Angle of compression struts
	cotg(theta)=	2.50
Torsional resistance (Section 6.3, EC2)
	K=	1		Coefficient which depends on the axial force defined in sub-paragraph 44.2.3.1.
	α=	0.6		0.60 if there are stirrups only along the external circumference of the member
		16.91
		16,128.00
		0.34
	Tu1=	63.53	kN.m	Design torsional resistance moment according to expression clause 45.2.2.1 of EC2.

Torsional resistance of the concrete alone

	Tu3=	50.59	kN.m	Maximum torsional resist moment due to longitudinal reinforcement
	Tu2=	50.54	kN.m	Maximum torsional resist moment due to transverse reinforcement
	sw,max=	0.19	m	Maximum spacing for torsion shear reinforcement.

		94.0242742234122