## HFSHS-secpropsdimsprops-EC3(UKN
Eurocode 3 (in accordance with the UK National Annex) (BS EN 10210-2: 2006)

Hot-Finished Square Hollow Sections, Section properties
Dimensions & properties

Section designation					Dimensions and properties
Size					Thickness		Mass per metre	Area of section	Ratio for local buckling	Second moment of area	Radius of gyration	Elastic modulus	Plastic modulus	Torsional constants		Surface area
					Per metre	Per tonne
h x h			name	b	t	Check	P	A	c/t (1)	I	i	Wel	Wpl	IT	Wt	AL	AG
mm				mm	mm		kg/m	cm2		cm4	cm	cm3	cm3	cm4	cm3	m2	m2
40 x 40	5	40.0	HFSHS 40 x 40 x 2.9	40.0	2.9		3.31	4.21	10.8	9.54	1.50	4.77	5.81	15.3	6.93	0.153	46.2
40 x 40	5	40.0	HFSHS 40 x 40 x 3.0	40.0	3.0	#	3.41	4.34	10.3	9.78	1.50	4.89	5.97	15.7	7.10	0.152	44.6
40 x 40	5	40.0	HFSHS 40 x 40 x 3.2	40.0	3.2		3.61	4.60	9.50	10.2	1.49	5.11	6.28	16.5	7.42	0.152	42.1
40 x 40	5	40.0	HFSHS 40 x 40 x 3.6	40.0	3.6	#	4.01	5.10	8.11	11.1	1.47	5.54	6.88	18.1	8.01	0.151	37.7
40 x 40	5	40.0	HFSHS 40 x 40 x 4.0	40.0	4.0		4.39	5.59	7.00	11.8	1.45	5.91	7.44	19.5	8.54	0.150	34.2
40 x 40	5	40.0	HFSHS 40 x 40 x 5.0	40.0	5.0		5.28	6.73	5.00	13.4	1.41	6.68	8.66	22.5	9.60	0.147	27.8
40 x 40	5	40.0	HFSHS 40 x 40 x 5.6	40.0	5.6	#	5.78	7.37	4.14	14.1	1.38	7.03	9.28	24.0	10.1	0.146	25.3
40 x 40	5	40.0	HFSHS 40 x 40 x 6.3	40.0	6.3		6.33	8.07	3.35	14.7	1.35	7.34	9.90	25.4	10.5	0.144	22.7
50 x 50	5	50.0	HFSHS 50 x 50 x 2.9	50.0	2.9		4.22	5.37	14.2	19.7	1.91	7.87	9.43	31.2	11.5	0.193	45.7
50 x 50	5	50.0	HFSHS 50 x 50 x 3.0	50.0	3.0	#	4.35	5.54	13.7	20.2	1.91	8.08	9.70	32.1	11.8	0.192	44.1
50 x 50	5	50.0	HFSHS 50 x 50 x 3.2	50.0	3.2		4.62	5.88	12.6	21.2	1.90	8.49	10.2	33.8	12.4	0.192	41.6
50 x 50	5	50.0	HFSHS 50 x 50 x 3.6	50.0	3.6	#	5.14	6.54	10.9	23.2	1.88	9.27	11.3	37.2	13.5	0.191	37.2
50 x 50	5	50.0	HFSHS 50 x 50 x 4.0	50.0	4.0		5.64	7.19	9.50	25.0	1.86	9.99	12.3	40.4	14.5	0.190	33.7
50 x 50	5	50.0	HFSHS 50 x 50 x 5.0	50.0	5.0		6.85	8.73	7.00	28.9	1.82	11.6	14.5	47.6	16.7	0.187	27.3
50 x 50	5	50.0	HFSHS 50 x 50 x 5.6	50.0	5.6	#	7.54	9.61	5.93	30.8	1.79	12.3	15.7	51.3	17.8	0.186	24.7
50 x 50	5	50.0	HFSHS 50 x 50 x 6.3	50.0	6.3		8.31	10.6	4.94	32.8	1.76	13.1	17.0	55.2	18.8	0.184	22.1
50 x 50	5	50.0	HFSHS 50 x 50 x 7.1	50.0	7.1	#	9.14	11.6	4.04	34.5	1.72	13.8	18.3	58.9	19.8	0.182	19.9
50 x 50	5	50.0	HFSHS 50 x 50 x 8.0	50.0	8.0	#	10.0	12.8	3.25	36.0	1.68	14.4	19.5	62.3	20.6	0.179	17.9
60 x 60	5	60.0	HFSHS 60 x 60 x 2.9	60.0	2.9		5.13	6.53	17.7	35.2	2.32	11.7	13.9	55.3	17.2	0.233	45.4
60 x 60	5	60.0	HFSHS 60 x 60 x 3.0	60.0	3.0	#	5.29	6.74	17.0	36.2	2.32	12.1	14.3	56.9	17.7	0.232	43.9
60 x 60	5	60.0	HFSHS 60 x 60 x 3.2	60.0	3.2		5.62	7.16	15.8	38.2	2.31	12.7	15.2	60.2	18.6	0.232	41.3
60 x 60	5	60.0	HFSHS 60 x 60 x 3.6	60.0	3.6	#	6.27	7.98	13.7	41.9	2.29	14.0	16.8	66.5	20.4	0.231	36.8
60 x 60	5	60.0	HFSHS 60 x 60 x 4.0	60.0	4.0		6.90	8.79	12.0	45.4	2.27	15.1	18.3	72.5	22.0	0.230	33.3
60 x 60	5	60.0	HFSHS 60 x 60 x 5.0	60.0	5.0		8.42	10.7	9.00	53.3	2.23	17.8	21.9	86.4	25.7	0.227	27.0
60 x 60	5	60.0	HFSHS 60 x 60 x 5.6	60.0	5.6	#	9.30	11.8	7.71	57.4	2.20	19.1	23.9	93.9	27.6	0.226	24.3
60 x 60	5	60.0	HFSHS 60 x 60 x 6.3	60.0	6.3		10.3	13.1	6.52	61.6	2.17	20.5	26.0	102	29.6	0.224	21.7
60 x 60	5	60.0	HFSHS 60 x 60 x 7.1	60.0	7.1	#	11.4	14.5	5.45	65.8	2.13	21.9	28.2	110	31.6	0.222	19.5
60 x 60	5	60.0	HFSHS 60 x 60 x 8.0	60.0	8.0		12.5	16.0	4.50	69.7	2.09	23.2	30.4	118	33.4	0.219	17.5
70 x 70	5	70.0	HFSHS 70 x 70 x 3.0	70.0	3.0	#	6.24	7.94	20.3	59.0	2.73	16.9	19.9	92.2	24.8	0.272	43.6
70 x 70	5	70.0	HFSHS 70 x 70 x 3.2	70.0	3.2		6.63	8.44	18.9	62.3	2.72	17.8	21.0	97.6	26.1	0.272	41.0
70 x 70	5	70.0	HFSHS 70 x 70 x 3.6	70.0	3.6	#	7.40	9.42	16.4	68.6	2.70	19.6	23.3	108	28.7	0.271	36.6
70 x 70	5	70.0	HFSHS 70 x 70 x 4.0	70.0	4.0		8.15	10.4	14.5	74.7	2.68	21.3	25.5	118	31.2	0.270	33.1
70 x 70	5	70.0	HFSHS 70 x 70 x 5.0	70.0	5.0		9.99	12.7	11.0	88.5	2.64	25.3	30.8	142	36.8	0.267	26.7
70 x 70	5	70.0	HFSHS 70 x 70 x 5.6	70.0	5.6	#	11.1	14.1	9.50	95.9	2.61	27.4	33.7	155	39.8	0.266	24.0
70 x 70	5	70.0	HFSHS 70 x 70 x 6.3	70.0	6.3		12.3	15.6	8.11	104	2.58	29.7	36.9	169	42.9	0.264	21.5
70 x 70	5	70.0	HFSHS 70 x 70 x 7.1	70.0	7.1	#	13.6	17.3	6.86	112	2.54	32.0	40.3	185	46.1	0.262	19.3
70 x 70	5	70.0	HFSHS 70 x 70 x 8.0	70.0	8.0		15.0	19.2	5.75	120	2.50	34.2	43.8	200	49.2	0.259	17.3
70 x 70	5	70.0	HFSHS 70 x 70 x 8.8	70.0	8.8	#	16.3	20.7	4.95	126	2.46	35.9	46.6	212	51.6	0.257	15.8
80 x 80	5	80.0	HFSHS 80 x 80 x 3.2	80.0	3.2		7.63	9.72	22.0	95.0	3.13	23.7	27.9	148	34.9	0.312	40.9
80 x 80	5	80.0	HFSHS 80 x 80 x 3.6	80.0	3.6	#	8.53	10.9	19.2	105	3.11	26.2	31.0	164	38.5	0.311	36.5
80 x 80	5	80.0	HFSHS 80 x 80 x 4.0	80.0	4.0		9.41	12.0	17.0	114	3.09	28.6	34.0	180	41.9	0.310	32.9
80 x 80	5	80.0	HFSHS 80 x 80 x 5.0	80.0	5.0		11.6	14.7	13.0	137	3.05	34.2	41.1	217	49.8	0.307	26.5
80 x 80	5	80.0	HFSHS 80 x 80 x 5.6	80.0	5.6	#	12.8	16.3	11.3	149	3.02	37.2	45.2	238	54.1	0.306	23.9
80 x 80	5	80.0	HFSHS 80 x 80 x 6.3	80.0	6.3		14.2	18.1	9.70	162	2.99	40.5	49.7	262	58.7	0.304	21.4
80 x 80	5	80.0	HFSHS 80 x 80 x 7.1	80.0	7.1	#	15.8	20.2	8.27	176	2.95	43.9	54.5	286	63.5	0.302	19.1
80 x 80	5	80.0	HFSHS 80 x 80 x 8.0	80.0	8.0		17.5	22.4	7.00	189	2.91	47.3	59.5	312	68.3	0.299	17.1
80 x 80	5	80.0	HFSHS 80 x 80 x 8.8	80.0	8.8	#	19.0	24.2	6.09	200	2.87	50.0	63.7	332	72.0	0.297	15.6
80 x 80	5	80.0	HFSHS 80 x 80 x 10.0	80.0	10.0		21.1	26.9	5.00	214	2.82	53.5	69.3	360	76.8	0.294	13.9
90 x 90	5	90.0	HFSHS 90 x 90 x 3.6	90.0	3.6	#	9.66	12.3	22.0	152	3.52	33.8	39.7	237	49.7	0.351	36.3
90 x 90	5	90.0	HFSHS 90 x 90 x 4.0	90.0	4.0		10.7	13.6	19.5	166	3.50	37.0	43.6	260	54.2	0.350	32.7
90 x 90	5	90.0	HFSHS 90 x 90 x 5.0	90.0	5.0		13.1	16.7	15.0	200	3.45	44.4	53.0	316	64.8	0.347	26.5
90 x 90	5	90.0	HFSHS 90 x 90 x 5.6	90.0	5.6	#	14.6	18.6	13.1	218	3.43	48.5	58.3	347	70.7	0.346	23.7
90 x 90	5	90.0	HFSHS 90 x 90 x 6.3	90.0	6.3		16.2	20.7	11.3	238	3.40	53.0	64.3	382	77.0	0.344	21.2
90 x 90	5	90.0	HFSHS 90 x 90 x 7.1	90.0	7.1	#	18.1	23.0	9.68	260	3.36	57.7	70.8	419	83.7	0.342	18.9
90 x 90	5	90.0	HFSHS 90 x 90 x 8.0	90.0	8.0		20.1	25.6	8.25	281	3.32	62.6	77.6	459	90.5	0.339	16.9
90 x 90	5	90.0	HFSHS 90 x 90 x 8.8	90.0	8.8	#	21.8	27.8	7.23	299	3.28	66.5	83.4	492	96.0	0.337	15.5
90 x 90	5	90.0	HFSHS 90 x 90 x 10.0	90.0	10.0		24.3	30.9	6.00	322	3.23	71.6	91.3	536	103	0.334	13.7
100 x 100	6	100.0	HFSHS 100 x 100 x 3.6	100.0	3.6	#	10.8	13.7	24.8	212	3.92	42.3	49.5	328	62.3	0.391	36.2
100 x 100	6	100.0	HFSHS 100 x 100 x 4.0	100.0	4.0		11.9	15.2	22.0	232	3.91	46.4	54.4	361	68.2	0.390	32.8
100 x 100	6	100.0	HFSHS 100 x 100 x 5.0	100.0	5.0		14.7	18.7	17.0	279	3.86	55.9	66.4	439	81.8	0.387	26.3
100 x 100	6	100.0	HFSHS 100 x 100 x 5.6	100.0	5.6	#	16.3	20.8	14.9	306	3.84	61.2	73.2	484	89.5	0.386	23.7
100 x 100	6	100.0	HFSHS 100 x 100 x 6.3	100.0	6.3		18.2	23.2	12.9	336	3.80	67.1	80.9	534	97.8	0.384	21.1
100 x 100	6	100.0	HFSHS 100 x 100 x 7.1	100.0	7.1	#	20.3	25.8	11.1	367	3.77	73.4	89.2	589	107	0.382	18.8
100 x 100	6	100.0	HFSHS 100 x 100 x 8.0	100.0	8.0		22.6	28.8	9.50	400	3.73	79.9	98.2	646	116	0.379	16.8
100 x 100	6	100.0	HFSHS 100 x 100 x 8.8	100.0	8.8	#	24.5	31.3	8.36	426	3.69	85.2	106	694	123	0.377	15.4
100 x 100	6	100.0	HFSHS 100 x 100 x 10.0	100.0	10.0		27.4	34.9	7.00	462	3.64	92.4	116	761	133	0.374	13.6
120 x 120	6	120.0	HFSHS 120 x 120 x 4.0	120.0	4.0	#	14.4	18.4	27.0	410	4.72	68.4	79.7	635	101	0.470	32.6
120 x 120	6	120.0	HFSHS 120 x 120 x 5.0	120.0	5.0		17.8	22.7	21.0	498	4.68	83.0	97.6	777	122	0.467	26.2
120 x 120	6	120.0	HFSHS 120 x 120 x 5.6	120.0	5.6	#	19.9	25.3	18.4	547	4.65	91.2	108	858	134	0.466	23.4
120 x 120	6	120.0	HFSHS 120 x 120 x 6.3	120.0	6.3		22.2	28.2	16.0	603	4.62	100	120	950	147	0.464	20.9
120 x 120	6	120.0	HFSHS 120 x 120 x 7.1	120.0	7.1	#	24.7	31.5	13.9	663	4.59	110	133	1050	161	0.462	18.7
120 x 120	6	120.0	HFSHS 120 x 120 x 8.0	120.0	8.0		27.6	35.2	12.0	726	4.55	121	146	1160	176	0.459	16.6
120 x 120	6	120.0	HFSHS 120 x 120 x 8.8	120.0	8.8	#	30.1	38.3	10.6	779	4.51	130	158	1250	189	0.457	15.2
120 x 120	6	120.0	HFSHS 120 x 120 x 10.0	120.0	10.0		33.7	42.9	9.00	852	4.46	142	175	1380	206	0.454	13.5
120 x 120	6	120.0	HFSHS 120 x 120 x 11.0	120.0	11.0	#	36.6	46.7	7.91	908	4.41	151	188	1480	219	0.452	12.3
120 x 120	6	120.0	HFSHS 120 x 120 x 12.5	120.0	12.5		40.9	52.1	6.60	982	4.34	164	207	1620	236	0.448	11.0
140 x 140	6	140.0	HFSHS 140 x 140 x 5.0	140.0	5.0		21.0	26.7	25.0	807	5.50	115	135	1250	170	0.547	26.0
140 x 140	6	140.0	HFSHS 140 x 140 x 5.6	140.0	5.6	#	23.4	29.8	22.0	891	5.47	127	149	1390	187	0.546	23.3
140 x 140	6	140.0	HFSHS 140 x 140 x 6.3	140.0	6.3		26.1	33.3	19.2	984	5.44	141	166	1540	206	0.544	20.8
140 x 140	6	140.0	HFSHS 140 x 140 x 7.1	140.0	7.1	#	29.2	37.2	16.7	1090	5.40	155	184	1710	227	0.542	18.6
140 x 140	6	140.0	HFSHS 140 x 140 x 8.0	140.0	8.0		32.6	41.6	14.5	1200	5.36	171	204	1890	249	0.539	16.5
140 x 140	6	140.0	HFSHS 140 x 140 x 8.8	140.0	8.8	#	35.6	45.4	12.9	1290	5.33	184	221	2050	268	0.537	15.1
140 x 140	6	140.0	HFSHS 140 x 140 x 10.0	140.0	10.0		40.0	50.9	11.0	1420	5.27	202	246	2270	294	0.534	13.4
140 x 140	6	140.0	HFSHS 140 x 140 x 11.0	140.0	11.0	#	43.5	55.5	9.73	1520	5.23	217	266	2450	314	0.532	12.2
140 x 140	6	140.0	HFSHS 140 x 140 x 12.5	140.0	12.5		48.7	62.1	8.20	1650	5.16	236	293	2700	342	0.528	10.8
140 x 140	6	140.0	HFSHS 140 x 140 x 14.2	140.0	14.2	#	54.4	69.3	6.86	1790	5.08	256	322	2950	369	0.523	9.61
140 x 140	6	140.0	HFSHS 140 x 140 x 16.0	140.0	16.0		60.1	76.6	5.75	1920	5.00	274	350	3200	394	0.519	8.64
150 x 150	6	150.0	HFSHS 150 x 150 x 5.0	150.0	5.0		22.6	28.7	27.0	1000	5.90	134	156	1550	197	0.587	26.0
150 x 150	6	150.0	HFSHS 150 x 150 x 5.6	150.0	5.6	#	25.1	32.0	23.8	1110	5.88	147	173	1720	217	0.586	23.3
150 x 150	6	150.0	HFSHS 150 x 150 x 6.3	150.0	6.3		28.1	35.8	20.8	1220	5.85	163	192	1910	240	0.584	20.8
150 x 150	6	150.0	HFSHS 150 x 150 x 7.1	150.0	7.1	#	31.4	40.0	18.1	1350	5.81	180	213	2120	264	0.582	18.5
150 x 150	6	150.0	HFSHS 150 x 150 x 8.0	150.0	8.0		35.1	44.8	15.8	1490	5.77	199	237	2350	291	0.579	16.5
150 x 150	6	150.0	HFSHS 150 x 150 x 8.8	150.0	8.8	#	38.4	48.9	14.0	1610	5.74	214	257	2550	313	0.577	15.0
150 x 150	6	150.0	HFSHS 150 x 150 x 10.0	150.0	10.0		43.1	54.9	12.0	1770	5.68	236	286	2830	344	0.574	13.3
150 x 150	6	150.0	HFSHS 150 x 150 x 11.0	150.0	11.0	#	47.0	59.9	10.6	1900	5.64	254	309	3060	368	0.572	12.2
150 x 150	6	150.0	HFSHS 150 x 150 x 12.5	150.0	12.5		52.7	67.1	9.00	2080	5.57	277	342	3380	402	0.568	10.8
150 x 150	6	150.0	HFSHS 150 x 150 x 14.2	150.0	14.2	#	58.9	75.0	7.56	2260	5.49	302	377	3710	436	0.563	9.56
150 x 150	6	150.0	HFSHS 150 x 150 x 16.0	150.0	16.0		65.2	83.0	6.38	2430	5.41	324	411	4030	467	0.559	8.57
160 x 160	6	160.0	HFSHS 160 x 160 x 5.0	160.0	5.0		24.1	30.7	29.0	1220	6.31	153	178	1890	226	0.627	26.0
160 x 160	6	160.0	HFSHS 160 x 160 x 5.6	160.0	5.6	#	26.9	34.2	25.6	1350	6.29	169	198	2100	249	0.626	23.3
160 x 160	6	160.0	HFSHS 160 x 160 x 6.3	160.0	6.3		30.1	38.3	22.4	1500	6.26	187	220	2330	275	0.624	20.7
160 x 160	6	160.0	HFSHS 160 x 160 x 7.1	160.0	7.1	#	33.7	42.9	19.5	1660	6.22	207	245	2600	304	0.622	18.5
160 x 160	6	160.0	HFSHS 160 x 160 x 8.0	160.0	8.0		37.6	48.0	17.0	1830	6.18	229	272	2880	335	0.619	16.5
160 x 160	6	160.0	HFSHS 160 x 160 x 8.8	160.0	8.8	#	41.1	52.4	15.2	1980	6.14	247	295	3120	361	0.617	15.0
160 x 160	6	160.0	HFSHS 160 x 160 x 10.0	160.0	10.0		46.3	58.9	13.0	2190	6.09	273	329	3480	398	0.614	13.3
160 x 160	6	160.0	HFSHS 160 x 160 x 11.0	160.0	11.0	#	50.4	64.3	11.5	2350	6.05	294	356	3760	427	0.612	12.1
160 x 160	6	160.0	HFSHS 160 x 160 x 12.5	160.0	12.5		56.6	72.1	9.80	2580	5.98	322	395	4160	467	0.608	10.7
160 x 160	6	160.0	HFSHS 160 x 160 x 14.2	160.0	14.2	#	63.3	80.7	8.27	2810	5.90	351	436	4580	508	0.603	9.53
160 x 160	6	160.0	HFSHS 160 x 160 x 16.0	160.0	16.0		70.2	89.4	7.00	3030	5.82	379	476	4990	546	0.599	8.53
180 x 180	6	180.0	HFSHS 180 x 180 x 6.3	180.0	6.3		34.0	43.3	25.6	2170	7.07	241	281	3360	355	0.704	20.7
180 x 180	6	180.0	HFSHS 180 x 180 x 7.1	180.0	7.1	#	38.1	48.6	22.4	2400	7.04	267	314	3740	393	0.702	18.4
180 x 180	6	180.0	HFSHS 180 x 180 x 8.0	180.0	8.0		42.7	54.4	19.5	2660	7.00	296	349	4160	434	0.699	16.4
180 x 180	6	180.0	HFSHS 180 x 180 x 8.8	180.0	8.8	#	46.7	59.4	17.5	2880	6.96	320	379	4520	469	0.697	14.9
180 x 180	6	180.0	HFSHS 180 x 180 x 10.0	180.0	10.0		52.5	66.9	15.0	3190	6.91	355	424	5050	518	0.694	13.2
180 x 180	6	180.0	HFSHS 180 x 180 x 11.0	180.0	11.0	#	57.4	73.1	13.4	3440	6.86	382	460	5470	558	0.692	12.1
180 x 180	6	180.0	HFSHS 180 x 180 x 12.5	180.0	12.5		64.4	82.1	11.4	3790	6.80	421	511	6070	613	0.688	10.7
180 x 180	6	180.0	HFSHS 180 x 180 x 14.2	180.0	14.2	#	72.2	92.0	9.68	4150	6.72	462	566	6710	670	0.683	9.46
180 x 180	6	180.0	HFSHS 180 x 180 x 16.0	180.0	16.0		80.2	102	8.25	4500	6.64	500	621	7340	724	0.679	8.47
200 x 200	6	200.0	HFSHS 200 x 200 x 5.0	200.0	5.0		30.4	38.7	37.0	2440	7.95	245	283	3760	362	0.787	25.9
200 x 200	6	200.0	HFSHS 200 x 200 x 5.6	200.0	5.6	#	33.9	43.2	32.7	2710	7.92	271	314	4170	401	0.786	23.2
200 x 200	6	200.0	HFSHS 200 x 200 x 6.3	200.0	6.3		38.0	48.4	28.7	3010	7.89	301	350	4650	444	0.784	20.6
200 x 200	6	200.0	HFSHS 200 x 200 x 7.1	200.0	7.1	#	42.6	54.2	25.2	3340	7.85	335	391	5190	493	0.782	18.4
200 x 200	6	200.0	HFSHS 200 x 200 x 8.0	200.0	8.0		47.7	60.8	22.0	3710	7.81	371	436	5780	545	0.779	16.3
200 x 200	6	200.0	HFSHS 200 x 200 x 8.8	200.0	8.8	#	52.2	66.5	19.7	4020	7.78	402	474	6290	590	0.777	14.9
200 x 200	6	200.0	HFSHS 200 x 200 x 10.0	200.0	10.0		58.8	74.9	17.0	4470	7.72	447	531	7030	655	0.774	13.2
200 x 200	6	200.0	HFSHS 200 x 200 x 11.0	200.0	11.0	#	64.3	81.9	15.2	4830	7.68	483	577	7630	706	0.772	12.0
200 x 200	6	200.0	HFSHS 200 x 200 x 12.5	200.0	12.5		72.3	92.1	13.0	5340	7.61	534	643	8490	778	0.768	10.6
200 x 200	6	200.0	HFSHS 200 x 200 x 14.2	200.0	14.2	#	81.1	103	11.1	5870	7.54	587	714	9420	854	0.763	9.41
200 x 200	6	200.0	HFSHS 200 x 200 x 16.0	200.0	16.0		90.3	115	9.50	6390	7.46	639	785	10300	927	0.759	8.41
220 x 220	6	220.0	HFSHS 220 x 220 x 8.0	220.0	8.0	#	52.7	67.2	24.5	5000	8.63	455	532	7760	669	0.859	16.3
220 x 220	6	220.0	HFSHS 220 x 220 x 8.8	220.0	8.8	#	57.7	73.5	22.0	5430	8.59	494	580	8460	726	0.857	14.9
220 x 220	6	220.0	HFSHS 220 x 220 x 10.0	220.0	10.0	#	65.1	82.9	19.0	6050	8.54	550	650	9470	807	0.854	13.1
220 x 220	6	220.0	HFSHS 220 x 220 x 11.0	220.0	11.0	#	71.2	90.7	17.0	6550	8.50	595	707	10300	871	0.852	12.0
220 x 220	6	220.0	HFSHS 220 x 220 x 12.5	220.0	12.5	#	80.1	102	14.6	7250	8.43	659	789	11500	963	0.848	10.6
220 x 220	6	220.0	HFSHS 220 x 220 x 14.2	220.0	14.2	#	90.1	115	12.5	8010	8.35	728	879	12800	1060	0.843	9.36
220 x 220	6	220.0	HFSHS 220 x 220 x 16.0	220.0	16.0	#	100	128	10.8	8750	8.27	795	969	14100	1160	0.839	8.39
250 x 250	6	250.0	HFSHS 250 x 250 x 5.0	250.0	5.0	#	38.3	48.7	47.0	4860	9.99	389	447	7430	577	0.987	25.8
250 x 250	6	250.0	HFSHS 250 x 250 x 5.6	250.0	5.6	#	42.7	54.4	41.6	5400	9.96	432	498	8270	640	0.986	23.1
250 x 250	6	250.0	HFSHS 250 x 250 x 6.3	250.0	6.3		47.9	61.0	36.7	6010	9.93	481	556	9240	712	0.984	20.5
250 x 250	6	250.0	HFSHS 250 x 250 x 7.1	250.0	7.1	#	53.7	68.4	32.2	6700	9.90	536	622	10300	792	0.982	18.3
250 x 250	6	250.0	HFSHS 250 x 250 x 8.0	250.0	8.0		60.3	76.8	28.3	7460	9.86	596	694	11500	880	0.979	16.2
250 x 250	6	250.0	HFSHS 250 x 250 x 8.8	250.0	8.8	#	66.0	84.1	25.4	8110	9.82	649	758	12600	955	0.977	14.8
250 x 250	6	250.0	HFSHS 250 x 250 x 10.0	250.0	10.0		74.5	94.9	22.0	9060	9.77	724	851	14100	1060	0.974	13.1
250 x 250	6	250.0	HFSHS 250 x 250 x 11.0	250.0	11.0	#	81.5	104	19.7	9820	9.72	785	926	15400	1150	0.972	11.9
250 x 250	6	250.0	HFSHS 250 x 250 x 12.5	250.0	12.5		91.9	117	17.0	10900	9.66	873	1040	17200	1280	0.968	10.5
250 x 250	6	250.0	HFSHS 250 x 250 x 14.2	250.0	14.2	#	103	132	14.6	12100	9.58	967	1160	19100	1410	0.963	9.35
250 x 250	6	250.0	HFSHS 250 x 250 x 16.0	250.0	16.0		115	147	12.6	13300	9.50	1060	1280	21100	1550	0.959	8.34
260 x 260	6	260.0	HFSHS 260 x 260 x 7.1	260.0	7.1	#	56.0	71.3	33.6	7570	10.3	582	674	11600	861	1.02	18.2
260 x 260	6	260.0	HFSHS 260 x 260 x 8.0	260.0	8.0	#	62.8	80.0	29.5	8420	10.3	648	753	13000	956	1.02	16.2
260 x 260	6	260.0	HFSHS 260 x 260 x 8.8	260.0	8.8	#	68.8	87.6	26.5	9160	10.2	705	822	14200	1040	1.02	14.8
260 x 260	6	260.0	HFSHS 260 x 260 x 10.0	260.0	10.0	#	77.7	98.9	23.0	10200	10.2	788	924	15900	1160	1.01	13.0
260 x 260	6	260.0	HFSHS 260 x 260 x 11.0	260.0	11.0	#	85.0	108	20.6	11100	10.1	855	1010	17300	1260	1.01	11.9
260 x 260	6	260.0	HFSHS 260 x 260 x 12.5	260.0	12.5	#	95.8	122	17.8	12400	10.1	951	1130	19400	1390	1.01	10.5
260 x 260	6	260.0	HFSHS 260 x 260 x 14.2	260.0	14.2	#	108	137	15.3	13700	9.99	1060	1260	21700	1540	1.00	9.26
260 x 260	6	260.0	HFSHS 260 x 260 x 16.0	260.0	16.0	#	120	153	13.3	15100	9.91	1160	1390	23900	1690	0.999	8.33
300 x 300	6	300.0	HFSHS 300 x 300 x 6.3	300.0	6.3		57.8	73.6	44.6	10500	12.0	703	809	16100	1040	1.18	20.4
300 x 300	6	300.0	HFSHS 300 x 300 x 7.1	300.0	7.1	#	64.9	82.6	39.3	11800	11.9	785	906	18100	1160	1.18	18.2
300 x 300	6	300.0	HFSHS 300 x 300 x 8.0	300.0	8.0		72.8	92.8	34.5	13100	11.9	875	1010	20200	1290	1.18	16.2
300 x 300	6	300.0	HFSHS 300 x 300 x 8.8	300.0	8.8	#	79.8	102	31.1	14300	11.9	954	1110	22100	1410	1.18	14.8
300 x 300	6	300.0	HFSHS 300 x 300 x 10.0	300.0	10.0		90.2	115	27.0	16000	11.8	1070	1250	24800	1580	1.17	13.0
300 x 300	6	300.0	HFSHS 300 x 300 x 11.0	300.0	11.0	#	98.8	126	24.3	17400	11.8	1160	1360	27000	1710	1.17	11.8
300 x 300	6	300.0	HFSHS 300 x 300 x 12.5	300.0	12.5		112	142	21.0	19400	11.7	1300	1520	30300	1900	1.17	10.4
300 x 300	6	300.0	HFSHS 300 x 300 x 14.2	300.0	14.2	#	126	160	18.1	21600	11.6	1440	1710	33900	2110	1.16	9.21
300 x 300	6	300.0	HFSHS 300 x 300 x 16.0	300.0	16.0		141	179	15.8	23800	11.5	1590	1900	37600	2320	1.16	8.23
350 x 350	6	350.0	HFSHS 350 x 350 x 8.0	350.0	8.0		85.4	109	40.8	21100	13.9	1210	1390	32400	1790	1.38	16.2
350 x 350	6	350.0	HFSHS 350 x 350 x 8.8	350.0	8.8	#	93.6	119	36.8	23100	13.9	1320	1520	35400	1950	1.38	14.7
350 x 350	6	350.0	HFSHS 350 x 350 x 10.0	350.0	10.0		106	135	32.0	25900	13.9	1480	1720	39900	2180	1.37	12.9
350 x 350	6	350.0	HFSHS 350 x 350 x 11.0	350.0	11.0	#	116	148	28.8	28200	13.8	1610	1870	43500	2380	1.37	11.8
350 x 350	6	350.0	HFSHS 350 x 350 x 12.5	350.0	12.5		131	167	25.0	31500	13.7	1800	2110	48900	2650	1.37	10.5
350 x 350	6	350.0	HFSHS 350 x 350 x 14.2	350.0	14.2	#	148	189	21.6	35200	13.7	2010	2360	54900	2960	1.36	9.19
350 x 350	6	350.0	HFSHS 350 x 350 x 16.0	350.0	16.0		166	211	18.9	38900	13.6	2220	2630	61000	3260	1.36	8.19
400 x 400	6	400.0	HFSHS 400 x 400 x 8.0	400.0	8.0		97.9	125	47.0	31900	16.0	1590	1830	48700	2360	1.58	16.1
400 x 400	6	400.0	HFSHS 400 x 400 x 8.8	400.0	8.8	#	107	137	42.5	34800	15.9	1740	2000	53300	2580	1.58	14.8
400 x 400	6	400.0	HFSHS 400 x 400 x 10.0	400.0	10.0		122	155	37.0	39100	15.9	1960	2260	60100	2900	1.57	12.9
400 x 400	6	400.0	HFSHS 400 x 400 x 11.0	400.0	11.0	#	133	170	33.4	42700	15.8	2130	2470	65700	3150	1.57	11.8
400 x 400	6	400.0	HFSHS 400 x 400 x 12.5	400.0	12.5		151	192	29.0	47800	15.8	2390	2780	73900	3530	1.57	10.4
400 x 400	6	400.0	HFSHS 400 x 400 x 14.2	400.0	14.2	#	170	217	25.2	53500	15.7	2680	3130	83000	3940	1.56	9.18
400 x 400	6	400.0	HFSHS 400 x 400 x 16.0	400.0	16.0		191	243	22.0	59300	15.6	2970	3480	92400	4360	1.56	8.17

(1) For local buckling calculation c = h - 3t
# Check availability

This data was downloaded from the Steel for Life Blue Book website (http://www.steelforlifebluebook.co.uk/hfshs/ec3-ukna/section-properties-dimensions-properties/) on 18/01/2022 at 16:18:34
© 2022, SCI. This data is subject to the same terms as defined by the Steel for Life Blue Book website (http://www.steelforlifebluebook.co.uk/about/)