## CFCHS
BS EN 10219 Cold formed circular hollow sections
Designation		Weight	Cross Sectional Area	Second Moment of Area	Radius of Gyration	Elastic Modulus	Plastic Modulus	Torsional inertia constant	Torsional modulus constant	Superficial Area / per metre / length	Nominal Length per tonne	Ratio for Local Buckling
Size	Thickness
OD	T	M	A	I	i	Wei	Wp1	L t	Ct	As	L	B/T
mm	mm	Kg/m	cm 2	cm4	cm	cm3	cm 3	cm 4	cm 3	m2/m	m
21.3	2.0	0.952	1.21	0.57	0.69	0.54	0.75	1.14	1.07	0.07	1,050.49	10.65
21.3	2.5	1.159	1.48	0.66	0.67	0.62	0.89	1.33	1.25	0.07	862.75	8.52
21.3	3.0	1.354	1.72	0.74	0.66	0.70	1.01	1.48	1.39	0.07	738.60	7.10
26.9	2.0	1.228	1.56	1.22	0.88	0.91	1.24	2.44	1.81	0.08	814.24	13.45
26.9	2.5	1.504	1.92	1.44	0.87	1.07	1.49	2.88	2.14	0.08	664.74	10.76
26.9	3.0	1.768	2.25	1.63	0.85	1.21	1.72	3.27	2.43	0.08	565.54	8.97
33.7	2.0	1.564	1.99	2.51	1.12	1.49	2.01	5.02	2.98	0.11	639.57	16.85
33.7	2.5	1.924	2.45	3.00	1.11	1.78	2.44	6.00	3.56	0.11	519.86	13.48
33.7	3.0	2.271	2.89	3.44	1.09	2.04	2.84	6.88	4.08	0.11	440.27	11.23
42.4	2.0	1.993	2.54	5.19	1.43	2.45	3.27	10.38	4.90	0.13	501.84	21.20
42.4	2.5	2.460	3.13	6.26	1.41	2.95	3.99	12.52	5.91	0.13	406.51	16.96
42.4	3.0	2.915	3.71	7.25	1.40	3.42	4.67	14.49	6.84	0.13	343.05	14.13
42.4	4.0	3.788	4.83	8.99	1.36	4.24	5.92	17.98	8.48	0.13	263.99	10.60
48.3	2.0	2.284	2.91	7.81	1.64	3.23	4.29	15.62	6.47	0.15	437.89	24.15
48.3	2.5	2.824	3.60	9.46	1.62	3.92	5.25	18.92	7.83	0.15	354.14	19.32
48.3	3.0	3.351	4.27	11.00	1.61	4.55	6.17	22.00	9.11	0.15	298.37	16.10
48.3	4.0	4.370	5.57	13.77	1.57	5.70	7.87	27.54	11.40	0.15	228.83	12.08
48.3	5.0	5.339	6.80	16.15	1.54	6.69	9.42	32.31	13.38	0.15	187.29	9.66
60.3	2.0	2.876	3.66	15.58	2.06	5.17	6.80	31.16	10.34	0.19	347.76	30.15
60.3	2.5	3.564	4.54	18.99	2.05	6.30	8.36	37.99	12.60	0.19	280.62	24.12
60.3	3.0	4.239	5.40	22.22	2.03	7.37	9.86	44.45	14.74	0.19	235.89	20.10
60.3	4.0	5.554	7.07	28.17	2.00	9.34	12.70	56.35	18.69	0.19	180.06	15.08
60.3	5.0	6.819	8.69	33.48	1.96	11.10	15.33	66.95	22.21	0.19	146.65	12.06
76.1	2.0	3.655	4.66	31.98	2.62	8.40	10.98	63.96	16.81	0.24	273.61	38.05
76.1	2.5	4.538	5.78	39.19	2.60	10.30	13.55	78.37	20.60	0.24	220.38	30.44
76.1	3.0	5.408	6.89	46.10	2.59	12.11	16.04	92.19	24.23	0.24	184.90	25.37
76.1	4.0	7.112	9.06	59 .06	2.55	15.52	20.81	118.11	31.04	0.24	140.60	19.03
76.1	5.0	8.767	11.17	70.92	2.52	18.64	25.32	141.84	37.28	0.24	114.06	15.22
76.1	6.0	10.373	13.21	81.76	2.49	21.49	29.56	163.52	42.97	0.24	96.41	12.68
76.1	6.3	10.845	13.81	84.82	2.48	22.29	30.78	169.64	44.58	0.24	92.21	12.08
88.9	2.0	4.286	5.46	51.57	3.07	11.60	15.11	103.14	23.20	0.28	233.31	44.45
88.9	2.5	5.327	6.79	63.37	3.06	14.26	18.67	126.75	28.51	0.28	187.73	35.56
88.9	3.0	6.355	8.10	74.76	3.04	16.82	22.15	149.53	33.64	0.28	157.35	29.63
88.9	4.0	8.375	10.67	96.34	3.00	21.67	28.85	192.68	43.35	0.28	119.40	22.23
88.9	5.0	10.346	13.18	116.37	2.97	26.18	35.24	232.75	52.36	0.28	96.66	17.78
88.9	6.0	12.267	15.63	134.94	2.94	30.36	41.31	269.88	60.72	0.28	81.52	14.82
88.9	6.3	12.833	16.35	140.24	2.93	31.55	43.07	280.47	63.10	0.28	77.92	14.11
101.6	2.0	4.913	6.26	77.63	3.52	15.28	19.84	155.26	30.56	0.32	203.56	50.80
101.6	2.5	6.110	7.78	95.61	3.50	18.82	24.56	191.22	37.64	0.32	163.67	40.64
101.6	3.0	7.295	9.29	113.04	3.49	22.25	29.17	226.07	44.50	0.32	137.08	33.87
101.6	4.0	9.628	12.26	146.28	3.45	28.80	38.12	292.57	57.59	0.32	103.87	25.40
101.6	5.0	11,912.000	15.17	177.47	3.42	34.93	46.70	354.94	69.87	0.32	83.95	20.32
101.6	6.0	14.146	18.02	206.68	3.39	40.68	54.91	413.35	81.37	0.32	70.69	16.93
101.6	6.3	14.807	18.86	215.07	3.38	42.34	57.30	430.13	84.67	0.32	67.54	16.13
114.3	2.5	6.893	8.78	137.26	3.95	24.02	31.25	274.52	48.03	0.36	145.08	45.72
114.3	3.0	8.234	10.49	162.55	3.94	28.44	37.17	325.10	56.88	0.36	121.44	38.10
114.3	4.0	10.881	13.86	211.07	3.90	36.93	48.69	422.13	73.86	0.36	91.91	28.58
114.3	5.0	13.478	17.17	256.92	3.87	44.96	59.77	513.84	89.91	0.36	74.20	22.86
114.3	6.0	16.025	20.41	300.21	3.83	52.53	70.45	600.42	105.06	0.36	62.40	19.05
114.3	6.3	16.780	21.38	312.71	3.82	54.72	73.57	625.43	109.44	0.36	59.60	18.14
114.3	8.0	20.972	26.72	379.49	3.77	66.40	90.57	758.98	132.81	0.36	47.68	14.29
139.7	3.0	10.114	12.88	301.09	4.83	43.11	56.07	602.18	86.21	0.44	98.88	46.57
139.7	4.0	13.386	17.05	392.86	4.80	56.24	73.68	785.72	112.49	0.44	74.70	34.93
139.7	5.0	16.610	21.16	480.54	4.77	68.80	90.76	961.08	137.59	0.44	60.21	27.94
139.7	6.0	19.783	25.20	564.26	4.73	80.78	107.33	1,128.52	161.56	0.44	50.55	23.28
139.7	6.3	20.726	26.40	588.62	4.72	84.27	112.20	1,177.24	168.54	0.44	48.25	22.17
139.7	8.0	25.983	33.10	720.29	4.66	103.12	138.93	1,440.58	206.24	0.44	38.49	17.46
168.3	3.0	12.230	15.58	532.28	5.85	63.25	81.98	1,064.57	126.51	0.53	81.77	56.10
168.3	4.0	16.208	20.65	697.09	5.81	82.84	108.00	1,394.18	165.68	0.53	61.70	42.08
168.3	5.0	20.136	25.65	855.85	5.78	101.70	133.38	1,711.69	203.41	0.53	49.66	33.66
168.3	6.0	24.015	30.59	1,008.69	5.74	119.87	158.12	2,017.39	239.74	0.53	41.64	28.05
168.3	6.3	25.170	32.06	1,053.42	5.73	125.18	165.42	2,106.84	250.37	0.53	39.73	26.71
168.3	8.0	31.626	40.29	1,297.27	5.67	154.16	205.74	2,594.54	308.32	0.53	31.62	21.04
168.3	10.0	39.039	49.73	1,563.98	5.61	185.86	250.92	3,127.97	371.71	0.53	25.62	16.83
177.8	4.0	17.145	21.84	825.09	6.15	92.81	120.85	1,650.17	185.62	0.56	58.33	44.45
177.8	5.0	21.308	27.14	1,013.97	6.11	114.06	149.34	2,027.94	228.11	0.56	46.93	35.56
177.8	6.0	25.421	32.38	1,196.22	6.08	134.56	177.16	2,392.43	269.12	0.56	39.34	29.63
177.8	6.3	26.646	33.94	1,249.62	6.07	140.56	185.38	2,499.24	281.13	0.56	37.53	28.22
177.8	8.0	33.500	42.68	1,541.44	6.01	173.39	230.83	3,082.87	346.78	0.56	29.85	22.23
177.8	10.0	41.382	52.72	1,861.98	5.94	209.45	281.90	3,723.96	418.89	0.56	24.17	17.78
177.8	12.0	49.067	62.51	2,159.06	5.88	242.86	330.45	4,318.11	485.73	0.56	20.38	14.82
177.8	12.5	50.957	64.91	2,229.79	5.86	250.82	342.20	4,459.59	501.64	0.56	19.62	14.22
193.7	4.0	18.713	23.84	1,072.79	6.71	110.77	143.97	2,145.58	221.54	0.61	53.44	48.43
193.7	5.0	23.268	29.64	1,320.23	6.67	136.32	178.08	2,640.46	272.63	0.61	42.98	38.74
193.7	6.0	27.774	35.38	1,559.72	6.64	161.05	211.46	3,119.45	322.09	0.61	36.01	32.28
193.7	6.3	29.116	37.09	1,630.05	6.63	168.31	221.33	3,260.09	336.61	0.61	34.35	30.75
193.7	8.0	36.637	46.67	2,015.54	6.57	208.11	276.05	4,031.07	416.22	0.61	27.29	24.21
193.7	10.0	45.303	57.71	2,441.59	6.50	252.10	337.79	4,883.18	504.20	0.61	22.07	19.37
193.7	12.0	53.772	68.50	2,839.20	6.44	293.15	396.75	5,678.40	586.31	0.61	18.60	16.14
193.7	12.5	55.858	71.16	2,934.31	6.42	302.97	411.07	5,868.62	605.95	0.61	17.90	15.50
219.1	4.0	21.219	27.03	1,563.84	7.61	142.75	185.09	3,127.67	285.50	0.69	47.13	54.78
219.1	5.0	26.400	33.63	1,928.04	7.57	176.00	229.24	3,856.09	351.99	0.69	37.88	43.82
219.1	6.0	31.532	40.17	2,281.95	7.54	208.30	272.54	4,563.89	416.60	0.69	31.71	36.52
219.1	6.3	33.062	42.12	2,386.14	7.53	217.81	285.37	4,772.28	435.63	0.69	30.25	34.78
219.1	8.0	41.648	53.06	2,959.63	7.47	270.16	356.68	5,919.27	540.33	0.69	24.01	27.39
219.1	10.0	51.567	65.69	3,598.44	7.40	328.47	437.56	7,196.88	656.95	0.69	19.39	21.91
219.1	12.0	61.289	78.07	4,199.88	7.33	383.38	515.26	8,399.76	766.75	0.69	16.32	18.26
219.1	12.5	63.688	81.13	4,344.58	7.32	396.58	534.20	8,689.16	793.17	0.69	15.70	17.53
244.5	5.0	29.532	37.62	2,698.58	8.47	220.74	286.84	5,397.16	441.49	0.77	33.86	48.90
244.5	6.0	35.291	44.96	3,198.53	8.43	261.64	341.37	6,397.07	523.28	0.77	28.34	40.75
244.5	6.3	37.009	47.14	3,346.03	8.42	273.70	357.54	6,692.05	547.41	0.77	27.02	38.81
244.5	8.0	46.660	59.44	4,160.45	8.37	340.32	447.63	8,320.89	680.65	0.77	21.43	30.56
244.5	10.0	57.831	73.67	5,073.15	8.30	414.98	550.24	10,146.29	829.96	0.77	17.29	24.45
244.5	12.0	68.806	87.65	5,938.34	8.23	485.75	649.25	11,876.69	971.51	0.77	14.53	20.38
244.5	12.5	71.518	91.11	6,147.42	8.21	502.86	673.45	12,294.84	1,005.71	0.77	13.98	19.56
273.0	5.0	33.046	42.10	3,780.81	9.48	276.98	359.16	7,561.63	553.97	0.86	30.26	54.60
273.0	6.0	39.508	50.33	4,487.08	9.44	328.72	427.81	8,974.17	657.45	0.86	25.31	45.50
273.0	6.3	41.437	52.79	4,695.82	9.43	344.02	448.20	9,391.65	688.03	0.86	24.13	43.33
273.0	8.0	52.282	66.60	5,851.71	9.37	428.70	561.97	11,703.43	857.39	0.86	19.13	34.13
273.0	10.0	64.860	82.62	7,154.09	9.31	524.11	692.02	14,308.19	1,048.22	0.86	15.42	27.30
273.0	12.0	77.240	98.39	8,396.14	9.24	615.10	818.03	16,792.28	1,230.20	0.86	12.95	22.75
273.0	12.5	80.304	102.30	8,697.45	9.22	637.18	848.90	17,394.90	1,274.35	0.86	12.45	21.84
323.9	5.0	39.323	50.09	6,369.42	11.28	393.30	508.53	12,738.85	786.59	1.02	25.43	64.78
323.9	6.0	47.039	59.92	7,572.47	11.24	467.58	606.43	15,144.93	935.16	1.02	21.26	53.98
323.9	6.3	49.345	62.86	7,928.90	11.23	489.59	635.56	15,857.79	979.18	1.02	20.27	51.41
323.9	8.0	62.325	79.39	9,910.08	11.17	611.92	798.51	19,820.16	1,223.84	1.02	16.05	40.49
323.9	10.0	77.412	98.61	12,158.34	11.10	750.75	985.67	24,316.68	1,501.49	1.02	12.92	32.39
323.9	12.0	92.303	117.58	14,319.56	11.04	884.20	1,167.96	28,639.12	1,768.39	1.02	10.83	26.99
323.9	12.5	95.995	122.29	14,846.53	11.02	916.74	1,212.78	29,693.06	1,833.47	1.02	10.42	25.91
355.6	5.0	43.232	55.07	8,463.58	12.40	476.02	614.64	16,927.15	952.03	1.12	23.13	71.12
355.6	6.0	51.730	65.90	10,070.55	12.36	566.40	733.39	20,141.11	1,132.80	1.12	19.33	59.27
355.6	6.3	54.270	69.13	10,547.21	12.35	593.21	768.75	21,094.41	1,186.41	1.12	18.43	56.44
355.6	8.0	68.579	87.36	13,201.37	12.29	742.48	966.78	26,402.75	1,484.97	1.12	14.58	44.45
355.6	10.0	85.230	108.57	16,223.50	12.22	912.46	1,194.73	32,447.00	1,824.92	1.12	11.73	35.56
355.6	12.0	101.684	129.53	19,139.47	12.16	1,076.46	1,417.31	38,278.95	2,152.92	1.12	9.83	29.63
355.6	12.5	105.767	134.74	19,852.18	12.14	1,116.55	1,472.12	39,704.35	2,233.09	1.12	9.45	28.45
355.6	16.0	134.001	170.70	24,663.00	12.02	1,387.12	1,846.62	49,326.00	2,774.24	1.12	7.46	22.23
406.4	6.0	59.247	75.47	15,128.33	14.16	744.50	961.99	30,256.65	1,489.01	1.28	16.88	67.73
406.4	6.3	62.163	79.19	15,849.43	14.15	779.99	1,008.59	31,698.87	1,559.98	1.28	16.09	64.51
406.4	8.0	78.601	100.13	19,873.89	14.09	978.05	1,269.95	39,747.79	1,956.09	1.28	12.72	50.80
406.4	10.0	97.758	124.53	24,475.81	14.02	1,204.52	1,571.66	48,951.63	2,409.04	1.28	10.23	40.64
406.4	12.0	116.718	148.69	28,937.01	13.95	1,424.07	1,867.19	57,874.03	2,848.13	1.28	8.57	33.87
406.4	12.5	121.427	154.68	30,030.67	13.93	1,477.89	1,940.12	60,061.33	2,955.77	1.28	8.24	32.51
406.4	16.0	154.046	196.24	37,448.82	13.81	1,842.95	2,439.96	74,897.64	3,685.91	1.28	6.49	25.40
457.0	6.0	66.734	85.01	21,618.10	15.95	946.09	1,220.48	43,236.21	1,892.18	1.44	14.98	76.17
457.0	6.3	70.024	89.20	22,654.16	15.94	991.43	1,279.81	45,308.32	1,982.86	1.44	14.28	72.54
457.0	8.0	88.584	112.85	28,446.36	15.88	1,244.92	1,612.98	56,892.73	2,489.83	1.44	11.29	57.13
457.0	10.0	110.237	140.43	35,091.32	15.81	1,535.73	1,998.42	70,182.65	3,071.45	1.44	9.07	45.70
457.0	12.0	131.692	167.76	41,556.30	15.74	1,818.66	2,376.88	83,112.60	3,637.31	1.44	7.59	38.08
457.0	12.5	137.025	174.55	43,144.80	15.72	1,888.18	2,470.40	86,289.61	3,776.35	1.44	7.30	36.56
457.0	16.0	174.012	221.67	53,959.38	15.60	2,361.46	3,113.06	107,918.70	4,722.92	1.44	5.75	28.56

## CFSHS
BS EN 10219 Cold formed square hollow sections
Designation		Weight	Cross Sectional Area	Second Moment of Area	Radius of Gyration	Elastic Modulus	Plastic Modulus	Torsional inertia constant	Torsional modulus constant	Superficial Area / per metre length	Superficial Area / per metre length	Nominal length per tonne	Ratio for local Buckling
Size	Thickness
BxB	T	M	A	I	i	Wel	Wpt	Lt	Ct		As	As	Flange
mm	mm	Kg/m	cm2	cm4	cm	cm3	cm3	cm4	cm3	m2/m	m2/ m	m	B/T
19x19	1.6	0.822	1.05	0.51	0.70	0.54	0.67	0.88	0.82	0.07	0.07	1,215.92	6.88
20x20	1.6	0.873	1.11	0.61	0.74	0.61	0.75	1.03	0.92	0.07	0.08	1,145.92	7.50
20x20	2.0	1.050	1.34	0.69	0.72	0.69	0.88	1.21	1.06	0.07	0.07	952.80	5.00
25x25	1.6	1.160	1.43	1.28	0.94	1.02	1.24	2.12	1.54	0.09	0.10	889.79	10.63
25x25	2.0	1.364	1.74	1.48	0.92	1.19	1.47	2.53	1.80	0.09	0.09	733.39	7.50
25x25	2.3	1.600	1.95	1.61	0.91	1.29	1.62	2.80	1.97	0.09	0.09	652.55	5.87
25x25	2.5	1.640	2.09	1.69	0.90	1.35	1.71	2.97	2.07	0.09	0.09	609.79	5.00
25x25	3.0	2.010	2.41	1.84	0.87	1.47	1.91	3.33	2.27	0.09	0.09	528.97	3.33
30x30	1.6	1.410	1.75	2.31	1.15	1.54	1.84	3.77	2.32	0.11	0.12	727.24	13.75
30x30	2.0	1.678	2.14	2.72	1.13	1.81	2.21	4.54	2.75	0.11	0.11	596.11	10.00
30x30	2.3	1.970	2.41	2.99	1.11	2.00	2.45	5.07	3.03	0.11	0.11	528.11	8.04
30x30	2.5	2.032	2.59	3.16	1.10	2.10	2.61	5.40	3.20	0.11	0.11	492.03	7.00
30x30	3.0	2.480	3.01	3.50	1.08	2.34	2.96	6.15	3.58	0.11	0.11	423.47	5.00
32x32	1.6	1.510	1.88	2.84	1.23	1.78	2.12	4.62	2.68	0.12	0.12	677.72	15.00
32x32	1.8	1.690	2.09	3.11	1.22	1.95	2.33	5.11	2.94	0.12	0.12	609.23	12.78
32x32	2.0	1.860	2.30	3.36	1.21	2.10	2.54	5.58	3.18	0.12	0.12	554.59	11.00
32x32	2.3	2.110	2.60	3.71	1.20	2.32	2.84	6.24	3.52	0.12	0.12	490.68	8.91
32x32	2.5	2.189	2.79	3.92	1.19	2.45	3.02	6.66	3.72	0.12	0.12	456.75	7.80
32x32	3.0	2.670	3.25	4.38	1.16	2.74	3.44	7.62	4.18	0.12	0.12	392.18	5.67
32x32	3.2	2.830	3.42	4.54	1.15	2.84	3.59	7.96	4.34	0.12	0.12	372.19	5.00
35x35	1.6	1.626	2.07	3.79	1.35	2.16	2.57	6.11	3.26	0.13	0.14	614.91	16.88
35x35	2.0	1.992	2.54	4.51	1.33	2.58	3.09	7.41	3.89	0.13	0.13	502.12	12.50
35x35	2.3	2.255	2.87	4.99	1.32	2.85	3.46	8.31	4.32	0.13	0.13	443.53	10.22
35x35	2.5	2.425	3.09	5.29	1.31	3.02	3.69	8.89	4.58	0.13	0.13	412.39	9.00
35x35	3.0	2.832	3.61	5.95	1.28	3.40	4.23	10.22	5.18	0.13	0.13	353.05	6.67
38x38	1.6	1.810	2.26	4.92	1.47	2.59	3.06	7.90	3.90	0.15	0.15	562.75	18.75
38x38	2.0	2.230	2.78	5.88	1.46	3.10	3.70	9.60	4.67	0.15	0.15	458.73	14.00
38x38	2.3	2.540	3.15	6.54	1.44	3.44	4.15	10.80	5.20	0.14	0.14	404.64	11.52
38x38	2.5	2.660	3.39	6.94	1.43	3.65	4.44	11.56	5.53	0.14	0.14	375.88	10.20
38x38	3.0	3.240	3.97	7.85	1.41	4.13	5.10	13.35	6.28	0.14	0.14	321.02	7.67
38x38	4.0	3.947	5.03	9.26	1.36	4.87	6.22	16.38	7.48	0.14	0.14	253.36	4.50
40x40	1.6	1.877	2.39	5.79	1.56	2.90	3.41	9.27	4.36	0.15	0.16	532.63	20.00
40x40	1.9	2.200	2.80	6.66	1.54	3.33	3.96	10.79	5.02	0.15	0.15	454.53	16.05
40x40	2.0	2.306	2.94	6.94	1.54	3.47	4.13	11.28	5.23	0.15	0.15	433.74	15.00
40x40	2.3	2.616	3.33	7.73	1.52	3.86	4.64	12.70	5.83	0.15	0.15	382.30	12.39
40x40	2.5	2.817	3.59	8.22	1.51	4.11	4.97	13.61	6.21	0.15	0.15	354.94	11.00
40x40	3.0	3.303	4.21	9.32	1.49	4.66	5.72	15.75	7.07	0.15	0.15	302.71	8.33
40x40	4.0	4.198	5.35	11.07	1.44	5.54	7.01	19.44	8.48	0.15	0.15	238.20	5.00
50x50	1.6	2.410	3.03	11.71	1.96	4.68	5.46	18.48	7.03	0.19	0.20	420.19	26.25
50x50	1.9	2.797	3.56	13.55	1.95	5.42	6.37	21.61	8.15	0.19	0.19	357.57	21.32
50x50	2.0	2.934	3.74	14.15	1.95	5.66	6.66	22.63	8.51	0.19	0.19	340.89	20.00
50x50	2.3	3.410	4.25	15.86	1.93	6.34	7.52	25.61	9.55	0.19	0.19	299.58	16.74
50x50	2.5	3.602	4.59	16.94	1.92	6.78	8.07	27.53	10.22	0.19	0.19	277.59	15.00
50x50	3.0	4.245	5.41	19.47	1.90	7.79	9.39	32.13	11.76	0.19	0.19	235.55	11.67
50x50	4.0	5.454	6.95	23.74	1.85	9.49	11.73	40.42	14.43	0.19	0.19	183.35	7.50
50x50	4.5	6.020	7.67	25.50	1.82	10.20	12.76	44.09	15.56	0.18	0.19	166.12	6.11
50x50	5.0	6.560	8.36	27.04	1.80	10.82	13.70	47.46	16.56	0.18	0.18	152.45	5.00
50x50	6.0	7.562	9.63	29.45	1.75	11.78	15.32	53.23	18.20	0.18	0.18	132.24	3.33
60x60	1.6	2.882	3.67	20.68	2.37	6.89	7.99	32.38	10.35	0.23	0.24	346.95	32.50
60x60	2.3	4.060	5.17	28.31	2.34	9.44	11.09	45.16	14.19	0.23	0.23	246.30	21.09
60x60	2.5	4.387	5.59	30.34	2.33	10.11	11.93	48.66	15.22	0.23	0.23	227.93	19.00
60x60	3.0	5.187	6.61	35.13	2.31	11.71	13.95	57.09	17.65	0.23	0.23	192.77	15.00
60x60	4.0	6.710	8.55	43.55	2.26	14.52	17.64	72.64	21.97	0.23	0.23	149.03	10.00
60x60	4.5	7.433	9.47	47.20	2.23	15.73	19.32	79.76	23.87	0.22	0.23	134.54	8.33
64x64	2.3	4.349	5.54	34.71	2.50	10.85	12.71	55.15	16.31	0.25	0.25	229.94	22.83
64x64	3.0	5.564	7.09	43.22	2.47	13.51	16.03	69.88	20.34	0.25	0.25	179.72	16.33
64x64	4.0	7.213	9.19	53.84	2.42	16.82	20.34	89.22	25.44	0.24	0.24	138.65	11.00
64x64	4.5	7.998	10.19	58.50	2.40	18.28	22.32	98.14	27.70	0.24	0.24	125.03	9.22
64x64	5.0	8.758	11.16	62.75	2.37	19.61	24.17	106.55	29.79	0.24	0.24	114.19	7.80
64x64	6.0	10.199	12.99	70.07	2.32	21.90	27.52	121.85	33.45	0.24	0.24	98.04	5.67
65x65	1.6	3.133	3.99	26.52	2.58	8.16	9.44	41.38	12.25	0.25	0.26	319.14	35.63
65x65	2.0	3.876	4.94	32.31	2.56	9.94	11.58	50.92	14.93	0.25	0.25	258.03	27.50
65x65	2.3	4.421	5.63	36.45	2.54	11.21	13.13	57.86	16.86	0.25	0.25	226.18	23.26
65x65	2.5	4.780	6.09	39.10	2.53	12.03	14.14	62.39	18.10	0.25	0.25	209.21	21.00
65x65	3.0	5.658	7.21	45.42	2.51	13.97	16.57	73.35	21.05	0.25	0.25	176.73	16.67
65x65	4.0	7.338	9.35	56.64	2.46	17.43	21.05	93.72	26.34	0.25	0.25	136.27	11.25
65x65	4.5	8.139	10.37	61.59	2.44	18.95	23.10	103.14	28.70	0.24	0.25	122.86	9.44
65x65	5.0	8.915	11.36	66.10	2.41	20.34	25.03	112.03	30.88	0.24	0.24	112.18	8.00
65x65	6.0	10.388	13.23	73.91	2.36	22.74	28.53	128.23	34.72	0.24	0.24	96.27	5.83
70x70	2.5	5.172	6.59	49.41	2.74	14.12	16.54	78.49	21.22	0.27	0.27	193.33	23.00
70x70	3.0	6.129	7.81	57.53	2.71	16.44	19.42	92.42	24.74	0.27	0.27	163.15	18.33
70x70	4.0	7.966	10.15	72.12	2.67	20.61	24.76	118.52	31.11	0.27	0.27	125.53	12.50
70x70	5.0	9.700	12.36	84.63	2.62	24.18	29.56	142.21	36.65	0.26	0.26	103.10	9.00
70x70	6.0	11.330	14.43	95.17	2.57	27.19	33.83	163.49	41.41	0.26	0.26	88.26	6.67
70x70	6.3	11.531	14.69	93.77	2.53	26.79	33.80	168.14	42.10	0.25	0.25	86.72	6.11
75x75	1.6	3.636	4.63	41.29	2.99	11.01	12.69	64.09	16.52	0.29	0.30	275.04	41.88
75x75	2.3	5.143	6.55	57.10	2.95	15.23	17.74	89.98	22.88	0.29	0.29	194.42	27.61
75x75	2.5	5.565	7.09	61.38	2.94	16.37	19.12	97.13	24.60	0.29	0.29	179.70	25.00
75x75	3.0	6.600	8.41	71.62	2.92	19.10	22.49	114.54	28.73	0.29	0.29	151.50	20.00
75x75	4.0	8.594	10.95	90.19	2.87	24.05	28.76	147.32	36.28	0.29	0.29	116.36	13.75
75x75	4.5	9.552	12.17	98.55	2.85	26.28	31.68	162.68	39.71	0.28	0.29	104.69	11.67
75x75	5.0	10.485	13.36	106.33	2.82	28.35	34.46	177.35	42.92	0.28	0.28	95.38	10.00
75x75	6.0	12.272	15.63	120.16	2.77	32.04	39.58	204.62	48.70	0.28	0.28	81.49	7.50
80x80	2.3	5.505	7.01	69.86	3.16	17.46	20.30	109.74	26.23	0.31	0.31	181.67	29.78
80x80	3.0	7.071	9.01	87.84	3.12	21.96	25.78	139.93	33.02	0.31	0.31	141.41	21.67
80x80	4.0	9.222	11.75	111.04	3.07	27.76	33.07	180.44	41.84	0.31	0.31	108.43	15.00
80x80	4.5	10.259	13.07	121.58	3.05	30.40	36.48	199.52	45.88	0.30	0.31	97.48	12.78
80x80	5.0	11.270	14.36	131.44	3.03	32.86	39.74	217.83	49.68	0.30	0.30	88.73	11.00
80x80	6.0	13.214	16.83	149.18	2.98	37.29	45.79	252.07	56.59	0.30	0.30	75.68	8.33
89x89	3.0	7.919	10.09	122.89	3.49	27.62	32.28	194.59	41.50	0.35	0.35	126.27	24.67
89x89	4.0	10.353	13.19	156.25	3.44	35.11	41.58	251.87	52.87	0.34	0.34	96.59	17.25
89x89	4.5	11.530	14.69	171.59	3.42	38.56	45.97	279.07	58.13	0.34	0.34	86.73	14.78
89x89	5.0	12.683	16.16	186.07	3.39	41.81	50.18	305.30	63.11	0.34	0.34	78.85	12.80
89x89	6.0	14.909	18.99	212.50	3.34	47.75	58.09	354.87	72.30	0.34	0.34	67.07	9.83
90x90	2.3	6.227	7.93	100.79	3.56	22.40	25.93	157.53	33.63	0.35	0.35	160.60	34.13
90x90	3.0	8.013	10.21	127.28	3.53	28.29	33.04	201.42	42.51	0.35	0.35	124.79	25.00
90x90	4.0	10.478	13.35	161.92	3.48	35.98	42.58	260.80	54.17	0.35	0.35	95.44	17.50
90x90	4.5	11.672	14.87	177.87	3.46	39.53	47.09	289.02	59.58	0.34	0.35	85.68	15.00
90x90	5.0	12.840	16.36	192.93	3.43	42.87	51.41	316.26	64.70	0.34	0.34	77.88	13.00
90x90	6.0	15.098	19.23	220.48	3.39	48.99	59.54	367.76	74.16	0.34	0.34	66.23	10.00
90x90	6.3	15.488	19.73	221.13	3.35	49.14	60.30	382.33	76.21	0.33	0.33	64.57	9.29
90x90	8.0	18.873	24.04	254.59	3.25	56.58	71.27	455.59	88.83	0.33	0.33	52.98	6.25
100x100	2.3	6.949	8.85	139.73	3.97	27.95	32.26	217.48	41.95	0.39	0.39	143.91	38.48
100x100	3.0	8.955	11.41	177.05	3.94	35.41	41.21	278.68	53.19	0.39	0.39	111.66	28.33
100x100	4.0	11.734	14.95	226.35	3.89	45.27	53.30	362.01	68.10	0.39	0.39	85.22	20.00
100x100	4.5	13.085	16.67	249.29	3.87	49.86	59.04	401.87	75.07	0.38	0.39	76.42	17.22
100x100	5.0	14.410	18.36	271.10	3.84	54.22	64.59	440.52	81.72	0.38	0.38	69.40	15.00
100x100	6.0	16.982	21.63	311.47	3.79	62.29	75.10	514.16	94.12	0.38	0.38	58.89	11.67
100x100	6.3	17.466	22.25	314.17	3.76	62.83	76.38	536.02	97.02	0.37	0.37	57.25	10.87
L00x100	8.0	21.385	27.24	365.94	3.67	73.19	91.05	644.51	114.23	0.37	0.37	46.76	7.50
100x100	9.0	23.533	29.98	390.56	3.61	78.11	98.56	700.28	122.75	0.36	0.36	42.49	6.11
120x120	2.3	8.393	10.69	245.28	4.79	40.88	46.99	379.43	61.34	0.47	0.47	119.14	47.17
120x120	3.0	10.839	13.81	312.35	4.76	52.06	60.24	487.72	78.15	0.47	0.47	92.26	35.00
120x120	4.0	14.246	18.15	402.28	4.71	67.05	78.33	636.57	100.75	0.47	0.47	70.19	25.00
120x120	4.5	15.911	20.27	444.70	4.68	74.12	87.01	708.40	111.45	0.46	0.47	62.85	21.67
120x120	5.0	17.550	22.36	485.47	4.66	80.91	95.45	778.50	121.75	0.46	0.46	56.98	19.00
120x120	6.0	20.750	26.43	562.16	4.61	93.69	111.61	913.46	141.22	0.46	0.46	48.19	15.00
120x120	6.3	21.422	27.29	571.55	4.58	95.26	114.22	955.49	146.19	0.45	0.45	46.68	14.05
120x120	8.0	26.409	33.64	676.88	4.49	112.81	137.81	1,162.95	174.58	0.45	0.45	37.87	10.00
120x120	9.0	29.185	37.18	729.99	4.43	121.66	150.31	1,273.93	189.28	0.44	0.44	34.26	8.33
125x125	3.0	11.310	14.41	354.50	4.96	56.72	65.56	552.66	85.14	0.49	0.49	88.41	36.67
125x125	4.0	14.874	18.95	457.23	4.91	73.16	85.33	721.99	109.92	0.49	0.49	67.23	26.25
125x125	4.5	16.617	21.17	505.83	4.89	80.93	94.84	803.85	121.67	0.48	0.49	60.18	22.78
125x125	5.0	18.335	23.36	552.62	4.86	88.42	104.10	883.82	133.01	0.48	0.48	54.54	20.00
125x125	6.0	21.692	27.63	640.89	4.82	102.54	121.87	1,038.10	154.49	0.48	0.48	46.10	15.83
125x125	6.3	22.411	28.55	652.59	4.78	104.41	124.86	1,086.46	160.05	0.47	0.47	44.62	14.84
125x125	8.0	27.665	35.24	775.32	4.69	124.05	151.00	1,325.35	191.66	0.47	0.47	36.15	10.63
125x125	9.0	30.598	38.98	837.82	4.64	134.05	164.94	1,453.99	208.15	0.46	0.46	32.68	8.89
140x140	4.0	16.758	21.35	651.62	5.52	93.09	108.15	1,023.32	139.80	0.55	0.55	59.67	30.00
140x140	5.0	20.690	26.36	790.56	5.48	112.94	132.30	1,255.76	169.78	0.54	0.54	48.33	23.00
140x140	6.0	24.518	31.23	920.43	5.43	131.49	155.33	1,478.77	197.90	0.54	0.54	40.79	18.33
140x140	6.3	25.379	32.33	940.82	5.39	134.40	159.62	1,549.60	205.42	0.53	0.53	39.40	17.22
140x140	8.0	31.433	40.04	1,126.77	5.30	160.97	194.18	1,900.84	247.69	0.53	0.53	31.81	12.50
140x140	10.0	38.125	48.57	1,311.67	5.20	187.38	230.38	2,273.90	290.85	0.52	0.52	26.23	9.00
140x140	12.0	43.379	55.26	1,398.33	5.03	199.76	252.87	2,566.92	321.66	0.50	0.50	23.05	6.67
140x140	12.5	44.779	57.04	1,425.23	5.00	203.60	259.25	2,634.22	328.99	0.50	0.50	22.33	6.20
150x150	3.0	13.665	17.41	622.73	5.98	83.03	95.53	964.61	124.60	0.59	0.59	73.18	45.00
150x150	4.0	18.014	22.95	807.82	5.93	107.71	124.87	1,264.76	161.73	0.59	0.59	55.51	32.50
150x150	4.5	20.150	25.67	896.30	5.91	119.51	139.08	1,410.79	179.51	0.58	0.59	49.63	28.33
150x150	5.0	22.260	28.36	982.12	5.89	130.95	152.98	1,554.13	196.79	0.58	0.58	44.92	25.00
150x150	6.0	26.402	33.63	1,145.91	5.84	152.79	179.88	1,832.69	229.84	0.58	0.58	37.88	20.00
150x150	6.3	27.357	34.85	1,173.71	5.80	156.49	185.15	1,921.60	238.81	0.57	0.57	36.55	18.81
150x150	8.0	33.945	43.24	1,411.83	5.71	188.24	225.96	2,364.08	289.03	0.57	0.57	29.46	13.75
150x150	9.0	37.663	47.98	1,537.39	5.66	204.99	248.20	2,607.94	315.95	0.56	0.56	26.55	11.67
150x150	12.5	48.704	62.04	1,817.44	5.41	242.33	305.58	3,320.84	389.30	0.54	0.54	20.53	7.00
160x160	4.0	19.270	24.55	987.17	6.34	123.40	142.78	1,541.45	185.25	0.63	0.63	51.89	35.00
160x160	5.0	23.830	30.36	1,202.36	6.29	150.29	175.16	1,896.32	225.79	0.62	0.62	41.96	27.00
160x160	6.0	28.286	36.03	1,405.48	6.25	175.69	206.24	2,238.90	264.18	0.62	0.62	35.35	21.67
160x160	6.3	29.335	37.37	1,442.13	6.21	180.27	212.57	2,348.60	274.71	0.61	0.61	34.09	20.40
160x160	8.0	36.457	46.44	1,741.23	6.12	217.65	260.14	2,896.58	333.56	0.61	0.61	27.43	15.00
160x160	10.0	44.405	56.57	2,047.67	6.02	255.96	310.95	3,490.29	395.10	0.60	0.60	22.52	11.00
160x160	12.0	50.915	64.86	2,224.36	5.86	278.05	346.05	3,996.72	443.13	0.58	0.58	19.64	8.33
160x160	12.5	52.629	67.04	2,275.04	5.83	284.38	355.66	4,113.99	454.58	0.58	0.58	19.00	7.80
160x160	16.0	63.720	81.17	2,546.40	5.60	318.30	412.67	4,798.78	519.73	0.56	0.56	15.69	5.00
178x178	4.0	21.531	27.43	1,373.47	7.08	154.32	178.05	2,135.96	231.62	0.70	0.70	46.44	39.50
178x178	4.5	24.106	30.71	1,527.36	7.05	171.61	198.64	2,386.01	257.64	0.70	0.70	41.48	34.56
178x178	5.0	26.656	33.96	1,677.44	7.03	188.48	218.86	2,632.27	283.05	0.69	0.70	37.52	30.60
178x178	6.0	31.677	40.35	1,966.30	6.98	220.93	258.22	3,113.39	332.03	0.69	0.69	31.57	24.67
178x178	9.0	45.576	58.06	2,689.90	6.81	302.24	361.49	4,479.68	463.32	0.67	0.67	21.94	14.78
180x180	4.0	21.782	27.75	1,421.74	7.16	157.97	182.21	2,210.16	237.10	0.71	0.71	45.91	40.00
180x180	4.5	24.389	31.07	1,581.26	7.13	175.70	203.30	2,469.10	263.77	0.70	0.71	41.00	35.00
180x180	5.0	26.970	34.36	1,736.87	7.11	192.99	224.02	2,724.16	289.81	0.70	0.70	37.08	31.00
180x180	6.0	32.054	40.83	2,036.52	7.06	226.28	264.35	3,222.65	340.05	0.70	0.70	31.20	25.00
180x180	6.3	33.292	42.41	2,095.65	7.03	232.85	273.09	3,382.71	354.08	0.69	0.69	30.04	23.57
180x180	8.0	41.481	52.84	2,545.86	6.94	282.87	335.70	4,188.56	432.21	0.69	0.69	24.11	17.50
180x180	9.0	46.141	58.78	2,789.12	6.89	309.90	370.39	4,639.77	474.93	0.68	0.68	21.67	15.00
200x200	4.0	24.294	30.95	1,968.13	7.97	196.81	226.44	3,048.66	295.34	0.79	0.79	41.16	45.00
200x200	4.5	27.215	34.67	2,191.54	7.95	219.15	252.86	3,408.36	328.93	0.78	0.79	36.74	39.44
200x200	5.0	30.110	38.36	2,410.09	7.93	241.01	278.87	3,763.30	361.82	0.78	0.78	33.21	35.00
200x200	6.0	35.822	45.63	2,832.75	7.88	283.27	329.67	4,458.81	425.51	0.78	0.78	27.92	28.33
200x200	6.3	37.248	47.45	2,921.53	7.85	292.15	341.16	4,682.19	443.52	0.77	0.77	26.85	26.75
200x200	8.0	46.505	59.24	3,566.25	7.76	356.63	420.86	5,815.18	543.64	0.77	0.77	21.50	20.00
200x200	9.0	51.793	65.98	3,918.45	7.71	391.85	465.35	6,453.98	598.88	0.76	0.76	19.31	17.22
200x200	10.0	56.965	72.57	4,251.06	7.65	425.11	508.08	7,071.73	651.48	0.76	0.76	17.55	15.00
200x200	12.0	65.987	84.06	4,730.22	7.50	473.02	575.61	8,230.10	743.42	0.74	0.74	15.15	11.67
200x200	12.5	68.329	87.04	4,859.42	7.47	485.94	593.50	8,501.74	765.47	0.74	0.74	14.64	11.00
200x200	16.0	83.816	106.77	5,624.95	7.26	562.50	705.57	10,210.20	900.76	0.72	0.72	11.93	7.50
220x220	5.0	33.250	42.36	3,238.02	8.74	294.37	339.73	5,037.71	441.83	0.86	0.86	30.08	39.00
220x220	6.0	39.590	50.43	3,813.36	8.70	346.67	402.18	5,976.18	520.57	0.86	0.86	25.26	31.67
220x220	6.3	41.204	52.49	3,939.93	8.66	358.18	416.80	6,277.27	543.03	0.85	0.85	24.27	29.92
220x220	8.0	51.529	65.64	4,828.01	8.58	438.91	515.62	7,814.84	667.86	0.85	0.85	19.41	22.50
220x220	10.0	63.245	80.57	5,782.46	8.47	525.68	624.65	9,532.77	803.62	0.84	0.84	15.81	17.00
220x220	12.0	73.523	93.66	6,486.85	8.32	589.71	711.99	11,148.81	922.28	0.82	0.82	13.60	13.33
220x220	12.5	76.179	97.04	6,673.98	8.29	606.73	734.92	11,529.63	950.82	0.82	0.82	13.13	12.60
220x220	16.0	93.864	119.57	7,812.23	8.08	710.20	880.83	13,970.87	1,129.44	0.80	0.80	10.65	8.75
250x250	5.0	37.960	48.36	4,805.01	9.97	384.40	442.26	7,443.01	576.84	0.98	0.98	26.34	45.00
250x250	6.0	45.242	57.63	5,672.00	9.92	453.76	524.45	8,842.52	681.15	0.98	0.98	22.10	36.67
250x250	6.3	47.139	60.05	5,872.62	9.89	469.81	544.43	9,290.29	711.19	0.97	0.97	21.21	34.68
250x250	8.0	59.065	75.24	7,229.20	980.00	578.34	675.77	11,597.77	878.18	0.97	0.97	16.93	26.25
250x250	9.0	65.923	83.98	7,983.75	9.75	638.70	750.00	12,913.31	971.70	0.96	0.96	15.17	22.78
250x250	10.0	72.665	92.57	8,706.67	9.70	696.53	822.00	14,197.22	1,061.80	0.96	0.96	13.76	20.00
250x250	12.0	84.827	108.06	9,859.42	9.55	788.75	943.56	16,691.33	1,226.49	0.94	0.94	11.79	15.83
250x250	12.5	87.954	112.04	10,161.31	9.52	812.91	975.17	17,282.65	1,266.25	0.94	0.94	11.37	15.00
250x250	16.0	108.936	138.77	12,047.13	9.32	963.77	1,179.70	21,146.30	1,520.26	0.92	0.92	9.18	10.63
260x260	6.0	47.126	60.03	6,404.54	10.33	492.66	568.80	9,969.77	739.48	1.02	1.02	21.22	38.33
260x260	6.3	49.117	62.57	6,634.95	10.30	510.38	590.75	10,475.19	772.29	1.01	1.01	20.36	36.27
260x260	8.0	61.577	78.44	8,178.02	10.21	629.08	733.95	13,086.86	954.68	1.01	1.01	16.24	27.50
260x260	10.0	75.805	96.57	9,864.65	10.11	758.82	893.78	16,035.47	1,155.85	1.00	1.00	13.19	21.00
260x260	12.0	88.595	112.86	11,199.50	9.96	861.50	1,027.95	18,878.16	1,337.48	0.98	0.98	11.29	16.67
260x260	12.5	91.879	117.04	11,547.88	9.93	888.30	1,062.76	19,553.31	1,381.37	0.98	0.98	10.88	15.80
260x260	16.0	113.960	145.17	13,738.77	9.73	1,056.83	1,288.93	23,985.66	1,663.29	0.96	0.96	8.77	11.25
300x300	6.0	54.662	69.63	9,963.67	11.96	664.24	764.23	15,433.82	996.78	1.18	1.18	18.29	45.00
300x300	6.3	57.030	72.65	10,341.99	11.93	689.47	794.94	16,218.39	1,041.86	1.17	1.17	17.53	42.62
300x300	9.0	80.053	101.98	14,183.28	11.79	945.55	1,102.14	22,660.93	1,434.44	1.16	1.16	12.49	28.33
300x300	12.0	103.667	132.06	17,767.35	11.60	1,184.49	1,401.51	29,514.02	1,829.36	1.14	1.14	9.65	20.00
300x300	12.5	107.579	137.04	18,348.13	11.57	1,223.21	1,450.60	30,600.78	1,891.80	1.14	1.14	9.30	19.00
300x300	16.0	134.056	170.77	22,075.97	11.37	1,471.73	1,773.84	37,836.71	2,299.23	1.12	1.12	7.46	13.75
350x350	6.0	64.082	81.63	16,007.75	14.00	914.73	1,049.01	24,682.71	1,372.40	1.38	1.38	15.61	53.33
350x350	6.3	66.921	85.25	16,644.63	13.97	951.12	1,092.71	25,939.00	1,435.51	1.37	1.37	14.94	50.56
350x350	8.0	84.185	107.24	20,680.70	13.89	1,181.75	1,365.58	32,557.38	1,787.14	1.37	1.37	11.88	38.75
350x350	9.0	94.183	119.98	22,967.05	13.84	1,312.40	1,521.79	36,371.83	1,987.15	1.36	1.36	10.62	33.89
350x350	10.0	104.065	132.57	25,189.14	13.78	1,439.38	1,674.83	40,127.03	2,182.18	1.36	1.36	9.61	30.00
350x350	12.0	122.507	156.06	29,054.04	13.64	1,660.23	1,949.46	47,598.08	2,552.11	1.34	1.34	8.16	24.17
350x350	12.5	127.204	162.04	30,044.88	13.62	1,716.85	2,019.77	49,393.49	2,642.20	1.34	1.34	7.86	23.00
350x350	16.0	159.176	202.77	36,511.46	13.42	2,086.37	2,487.97	61,480.98	3,237.86	1.32	1.32	6.28	16.88

	1.6	0.822	1.05	0.51	0.7	0.54	0.67	0.88	0.82	0.07	0.07	6.28	6.88
	16	159.176	202.77	36511.46	13.42	2086.37	2487.97	61480.98	3237.86	1.32	1.32	1215.92	16.88
	8.8	79.999	101.91	18255.985	7.06	1043.455	1244.32	30740.93	1619.34	0.695	0.695	611.1	11.88

NOTE : The calculation of sectional properties is based on BS EN10219 with the following corner geomet ry:
	SizeRange	Inside Cornerradii / mm	Outside Corner radii / mm
	Thickness < 6mm	1T	2T
	6mm <Thickness slOmm	1.ST	2.5T
	Thickness> 10mm	2T	3.0T
• Please check with manufacturer the availability of the highlighted sizes.

## RHS
BS EN 10219 Rectangular hollow sections
Designation		Weight	Cross Sectional Area	Second Moment of Area	Second Moment of Area	Radius of Gyration	Radius of Gyration	Elastic Modulus	Elastic Modulus	Plastic Modulus	Plastic Modulus	Torsional inertia constant	Torsional modulus constant	Superficia Area per metre / length	Nominal Length / per tonne	Ratio for Local Buckling	Ratio for local Buckling
Size	Thickness
BxH	T	M	A	lyy	lzz	iyy	izz	Welyy	Welzz	Wplyy	Wplzz	Lt	Ct	As	L	Flange	Web
mm	mm	Kg/m	cm2	cm4	cm4	cm	cm	cm3	cm3	cm3	cm3	cm4	cm3	m2/m	m	B/T	H/T
19x38	1.6	1.330	1.66	2.91	0.97	1.33	0.77	1.53	1.02	1.95	1.20	2.46	1.79	0.11	769.41	6.88	18.75
20x40	2.0	1.678	2.14	4.05	1.34	1.38	0.79	2.02	1.34	2.61	1.60	3.45	2.36	0.11	596.11	5.00	15.00
20X40	2.5	2.032	2.59	4.69	1.54	1.35	0.77	2.35	1.54	3.09	1.88	4.06	2.72	0.11	492.03	3.00	11.00
20x40	3.0	2.361	3.01	5.21	1.68	1.32	0.75	2.60	1.68	3.50	2.12	4.57	3.00	0.11	423.47	1.67	8.33
25x38	1.6	1.490	1.85	3.55	1.85	1.39	1.00	1.87	1.48	2.30	1.72	3.99	2.45	0.12	689.45	10.63	18.75
25x50	1.6	1.790	2.23	7.02	2.37	1.77	1.03	2.81	1.90	3.53	2.17	5.85	3.29	0.14	570.82	10.63	26.25
25x50	2.0	2.149	2.74	8.38	2.81	1.75	1.01	3.35	2.25	4.26	2.62	7.06	3.92	0.14	465.43	7.50	20.00
25x50	2.3	2.510	3.10	9.31	3.10	1.73	1.00	3.72	2.48	4.78	2.92	7.90	4.34	0.14	410.64	5.87	16.74
25x50	2.5	2.621	3.34	9.89	3.28	1.72	0.99	3.95	2.62	5.11	3.12	8.43	4.60	0.14	381.51	5.00	15.00
25x50	3.0	3.190	3.91	11.17	3.67	1.69	0.97	4.47	2.93	5.86	3.56	9.64	5.18	0.14	325.95	3.33	11.67
25x75	1.6	2.380	3.03	19.74	3.47	2.55	1.07	5.26	2.78	6.81	3.11	9.93	5.05	0.19	420.19	10.63	41.88
25x75	1.9	2.797	3.56	22.84	3.98	2.53	1.06	6.09	3.18	7.94	3.61	11.50	5.80	0.19	357.57	8.16	34.47
25x75	2.0	2.934	3.74	23.84	4.14	2.53	1.05	6.36	3.31	8.31	3.77	12.01	6.04	0.19	340.89	7.50	32.50
25x75	2.3	3.338	4.25	26.70	4.59	2.51	1.04	7.12	3.67	9.37	4.23	13.46	6.72	0.19	299.58	5.87	27.61
25x75	2.5	3.602	4.59	28.52	4.87	2.49	1.03	7.60	3.89	10.06	4.53	14.38	7.14	0.19	277.59	5.00	25.00
25x75	3.0	4.245	5.41	32.72	5.49	2.46	1.01	8.72	4.39	11.69	5.21	16.50	8.10	0.19	235.55	3.33	20.00
25x75	4.0	5.454	6.95	39.72	6.46	2.39	0.96	10.59	5.17	14.56	6.39	20.01	9.61	0.19	183.35	1.25	13.75
25x75	4.5	6.020	7.67	42.56	6.81	2.36	0.94	11.35	5.45	15.82	6.89	21.40	10.19	0.18	166.12	0.56	11.67
30X50	2.0	2.306	2.94	9.54	4.29	1.80	1.21	3.81	2.86	4.74	3.33	9.77	4.84	0.15	433.74	10.00	20.00
30x50	2.5	2.817	3.59	11.30	5.05	1.77	1.19	4.52	3.37	5.70	3.98	11.74	5.72	0.15	354.94	7.00	15.00
30x50	3.0	3.303	4.21	12.83	5.70	1.75	1.16	5.13	3.80	6.57	4.58	13.53	6.49	0.15	302.71	5.00	11.67
30x50	4.0	4.198	5.35	15.25	6.69	1.69	1.12	6.10	4.46	8.05	5.58	16.53	7.71	0.15	238.20	2.50	7.50
30x50	5.0	4.990	6.36	16.87	7.33	1.63	1.07	6.75	4.88	9.20	6.34	18.77	8.55	0.14	200.42	1.00	5.00
30x60	1.6	2.129	2.71	12.49	4.25	2.15	1.25	4.16	2.83	5.19	3.20	10.35	4.90	0.17	469.78	13.75	32.50
30x60	1.9	2.498	3.18	14.43	4.88	2.13	1.24	4.81	3.25	6.04	3.72	12.03	5.64	0.17	400.26	10.79	26.58
30x60	2.3	2.977	3.79	16.82	5.65	2.11	1.22	5.61	3.76	7.11	4.37	14.14	6.56	0.17	335.93	8.04	21.09
30x60	3.0	3.774	4.81	20.50	6.80	2.06	1.19	6.83	4.53	8.82	5.39	17.48	7.95	0.17	264.94	5.00	15.00
30x80	1.6	2.631	3.35	25.79	5.54	2.77	1.29	6.45	3.69	8.22	4.11	15.11	6.62	0.21	380.07	13.75	45.00
30x80	1.9	3.095	3.94	29.94	6.38	2.76	1.27	7.48	4.25	9.60	4.79	17.58	7.65	0.21	323.11	10.79	37.11
30x80	2.3	3.699	4.71	35.13	7.42	2.73	1.25	8.78	4.94	11.36	5.64	20.69	8.91	0.21	270.34	8.04	29.78
30x80	3.0	4.716	6.01	43.35	8.99	2.69	1.22	10.84	6.00	14.23	7.01	25.65	10.87	0.21	212.02	5.00	21.67
30x110	2.0	4.190	5.34	71.62	9.00	3.66	1.30	13.02	6.00	17.15	6.69	27.35	11.11	0.27	238.69	10.00	50.00
30x110	2.5	5.172	6.59	86.79	10.74	3.63	1.28	15.78	7.16	20.97	8.11	33.03	13.29	0.27	193.33	7.00	39.00
30x110	3.0	6.129	7.81	100.91	12.29	3.59	1.25	18.35	8.19	24.59	9.44	38.25	15.26	0.27	163.15	5.00	31.67
30x110	4.0	7.966	10.15	126.08	14.87	3.52	1.21	22.92	9.91	31.29	11.82	47.38	18.59	0.27	125.53	2.50	22.50
35x65	1.6	2.380	3.03	16.87	6.47	2.36	1.46	5.19	3.70	6.39	4.17	15.10	6.32	0.19	420.19	16.88	35.63
35x65	1.9	2.797	3.56	19.54	7.46	2.34	1.45	6.01	4.26	7.46	4.85	17.61	7.30	0.19	357.57	13.42	29.21
35x65	2.0	2.934	3.74	20.40	7.78	2.34	1.44	6.28	4.44	7.80	5.07	18.42	7.62	0.19	340.89	12.50	27.50
35x65	2.3	3.338	4.25	22.88	8.69	2.32	1.43	7.04	4.96	8.81	5.72	20.79	8.53	0.19	299.58	10.22	23.26
35x65	2.5	3.602	4.59	24.45	9.26	2.31	1.42	7.52	5.29	9.45	6.13	22.31	9.10	0.19	277.59	9.00	21.00
35x65	3.0	4.245	5.41	28.10	10.57	2.28	1.40	8.65	6.04	10.99	7.11	25.91	10.44	0.19	235.55	6.67	16.67
35x65	4.0	5.454	6.95	34.28	12.72	2.22	1.35	10.55	7.27	13.73	8.83	32.24	12.68	0.19	183.35	3.75	11.25
38x65	1.6	2.455	3.13	17.83	7.79	2.39	1.58	5.49	4.10	6.70	4.63	17.39	6.91	0.20	407.29	18.75	35.63
38x65	1.9	2.886	3.68	20.68	9.00	2.37	1.56	6.36	4.74	7.82	5.40	20.30	8.00	0.20	346.48	15.00	29.21
38x65	2.0	3.028	3.86	21.59	9.39	2.37	1.56	6.64	4.94	8.18	5.64	21.24	8.35	0.20	330.28	14.00	27.50
38x65	2.3	3.446	4.39	24.23	10.50	2.35	1.55	7.46	5.53	9.24	6.37	24.01	9.36	0.20	290.17	11.52	23.26
38x65	2.5	3.720	4.74	25.91	11.20	2.34	1.54	7.97	5.90	9.92	6.83	25.79	10.00	0.20	268.81	10.20	21.00
38x65	3.0	4.387	5.59	29.83	12.83	2.31	1.51	9.18	6.75	11.55	7.93	30.02	11.50	0.20	227.96	7.67	16.67
38x65	3.2	4.646	5.92	31.29	13.42	2.30	1.51	9.63	7.06	12.17	8.35	31.62	12.05	0.20	215.23	6.88	15.31
38x65	4.0	5.643	7.19	36.52	15.53	2.25	1.47	11.24	8.17	14.46	9.89	37.55	14.04	0.19	177.22	4.50	11.25
3Bx75	1.6	2.706	3.45	25.34	8.85	2.71	1.60	6.76	4.66	8.34	5.21	21.15	8.03	0.22	369.49	18.75	41.88
38x75	1.9	3.184	4.06	29.44	10.24	2.69	1.59	7.85	5.39	9.75	6.08	24.71	9.30	0.22	314.03	15.00	34.47
38x75	2.0	3.342	4.26	30.77	10.68	2.69	1.58	8.20	5.62	10.21	6.36	25.86	9.71	0.22	299.25	14.00	32.50
38x75	2.3	3.807	4.85	34.61	11.97	2.67	1.57	9.23	6.30	11.55	7.19	29.24	10.90	0.22	262.65	11.52	27.61
38x75	2.5	4.113	5.24	37.06	12.78	2.66	1.56	9.88	6.73	12.42	7.72	31.42	11.66	0.22	243.15	10.20	25.00
38x75	3.0	4.858	6.19	42.83	14.67	2.63	1.54	11.42	7.72	14.49	8.98	36.62	13.43	0.22	205.86	7.67	20.00
38x75	3.2	5.149	6.56	44.99	15.37	2.62	1.53	12.00	8.09	15.29	9.46	38.60	14.09	0.22	194.23	6.88	18.44
38x75	4.0	6.271	7.99	52.84	17.85	2.57	1.50	14.09	9.40	18.26	11.25	45.93	16.48	0.21	159.48	4.50	13.75
38x75	4.5	6.938	8.84	57.12	19.17	2.54	1.47	15.23	10.09	19.95	12.25	50.04	17.77	0.21	144.13	3.44	11.67
40x60	2.0	2.934	3.74	18.41	9.83	2.22	1.62	6.14	4.92	7.47	5.65	20.70	8.12	0.19	340.89	15.00	25.00
40x60	2.5	3.602	4.59	22.07	11.74	2.19	1.60	7.36	5.87	9.06	6.84	25.14	9.72	0.19	277.59	11.00	19.00
40x60	3.0	4.245	5.41	25.38	13.44	2.17	1.58	8.46	6.72	10.53	7.94	29.28	11.17	0.19	235.55	8.33	15.00
40x60	4.0	5.454	6.95	30.99	16.28	2.11	1.53	10.33	8.14	13.16	9.89	36.67	13.65	0.19	183.35	5.00	10.00
40x60	5.0	6.560	8.36	35.33	18.43	2.06	1.48	11.78	9.21	15.38	11.52	42.85	15.60	0.18	152.45	3.00	7.00
40x80	1.6	2.882	3.67	30.71	10.52	2.89	1.69	7.68	5.26	9.47	5.87	25.23	9.08	0.23	346.95	20.00	45.00
40x80	1.9	3.393	4.32	35.73	12.19	2.88	1.68	8.93	6.09	11.08	6.85	29.49	10.53	0.23	294.70	16.05	37.11
40x80	2.3	4.060	5.17	42.08	14.27	2.85	1.66	10.52	7.14	13.15	8.11	34.95	12.37	0.23	246.30	12.39	29.78
40x80	3.0	5.187	6.61	52.25	17.56	2.81	1.63	13.06	8.78	16.54	10.16	43.88	15.28	0.23	192.77	8.33	21.67
40x80	4.0	6.710	8.55	64.79	21.49	2.75	1.59	16.20	10.74	20.91	12.77	55.24	18.84	0.23	149.03	5.00	15.00
40x100	2.5	5.172	6.59	79.32	18.78	3.47	1.69	15.86	9.39	20.23	10.59	50.52	16.76	0.27	193.33	11.00	35.00
40x100	3.0	6.129	7.81	92.34	21.67	3.44	1.67	18.47	10.84	23.75	12.38	59.05	19.39	0.27	163.15	8.33	28.33
40x100	4.0	7.966	10.15	115.70	26.69	3.38	1.62	23.14	13.35	30.26	15.65	74.53	24.04	0.27	125.53	5.00	20.00
40x100	5.0	9.700	12.36	135.60	30.76	3.31	1.58	27.12	15.38	36.09	18.52	87.92	27.90	0.26	103.10	3.00	15.00
50x70	2.0	3.562	4.54	31.48	18.76	2.63	2.03	8.99	7.50	10.80	8.58	37.45	12.20	0.23	280.78	20.00	30.00
50x70	2.5	4.387	5.59	38.01	22.59	2.61	2.01	10.86	9.04	13.16	10.45	45.75	14.72	0.23	227.93	15.00	23.00
50x70	3.0	5.187	6.61	44.05	26.10	2.58	1.99	12.59	10.44	15.40	12.21	53.62	17.06	0.23	192.77	11.67	18.33
50x70	4.0	6.710	8.55	54.67	32.22	2.53	1.94	15.62	12.89	19.48	15.41	68.07	21.19	0.23	149.03	7.50	12.50
50x70	5.0	8.130	10.36	63.46	37.20	2.48	1.90	18.13	14.88	23.06	18.20	80.77	24.64	0.22	123.01	5.00	9.00
50x75	1.6	3.008	3.83	30.51	16.39	2.82	2.07	8.14	6.56	9.75	7.40	33.67	10.78	0.24	332.46	26.25	41.88
50x75	1.9	3.542	4.51	35.54	19.05	2.81	2.05	9.48	7.62	11.42	8.65	39.46	12.55	0.24	282.29	21.32	34.47
50x75	2.0	3.719	4.74	37.16	19.91	2.80	2.05	9.91	7.96	11.96	9.06	41.35	13.12	0.24	268.92	20.00	32.50
50x75	2.3	4.241	5.40	41.90	22.41	2.79	2.04	11.17	8.96	13.56	10.26	46.92	14.78	0.24	235.81	16.74	27.61
50x75	2.5	4.584	5.84	44.95	24.00	2.77	2.03	11.99	9.60	14.59	11.04	50.54	15.85	0.24	218.17	15.00	25.00
50x75	3.0	5.423	6.91	52.17	27.76	2.75	2.00	13.91	11.10	17.09	12.91	59.27	18.38	0.24	184.40	11.67	20.00
50x75	4.0	7.024	8.95	64.96	34.34	2.69	1.96	17.32	13.74	21.66	16.33	75.33	22.88	0.24	142.37	7.50	13.75
50x75	4.5	7.786	9.92	70.56	37.19	2.67	1.94	18.82	14.87	23.75	17.88	82.66	24.86	0.23	128.44	6.11	11.67
50x75	5.0	8.522	10.86	75.65	39.75	2.64	1.91	20.17	15.90	25.71	19.33	89.52	26.67	0.23	117.34	5.00	10.00
50x75	6.0	9.917	12.63	84.37	44.06	2.58	1.87	22.50	17.63	29.23	21.92	101.82	29.79	0.23	100.84	3.33	7.50
50x90	2.0	4.190	5.34	57.88	23.37	3.29	2.09	12.86	9.35	15.74	10.50	53.37	15.88	0.27	238.69	20.00	40.00
50x90	2.5	5.172	6.59	70.26	28.24	3.27	2.07	15.61	11.29	19.25	12.82	65.30	19.24	0.27	193.33	15.00	31.00
50x90	3.0	6.129	7.81	81.85	32.74	3.24	2.05	18.19	13.10	22.60	15.03	76.67	22.36	0.27	163.15	11.67	25.00
50x90	4.0	7.966	10.15	102.71	40.71	3.18	2.00	22.82	16.28	28.82	19.09	97.70	27.96	0.27	125.53	7.50	17.50
50x90	5.0	9.700	12.36	120.60	47.37	3.12	1.96	26.80	18.95	34.41	22.70	116.47	32.75	0.26	103.10	5.00	13.00
50x100	1.6	3.636	4.63	61.29	21.08	3.64	2.13	12.26	8.43	15.04	9.33	50.08	14.53	0.29	275.04	26.25	57.50
50x100	1.9	4.288	5.46	71.62	24.55	3.62	2.12	14.32	9.82	17.65	10.94	58.75	16.94	0.29	233.20	21.32	47.63
50x100	2.0	4.504	5.74	74.98	25.67	3.62	2.12	15.00	10.27	18.50	11.46	61.59	17.73	0.29	222.05	20.00	45.00
50x100	2.3	5.143	6.55	84.83	28.95	3.60	2.10	16.97	11.58	21.03	13.01	69.95	20.02	0.29	194.42	16.74	38.48
50x100	2.5	5.565	7.09	91.20	31.06	3.59	2.09	18.24	12.42	22.67	14.01	75.39	21.49	0.29	179.70	15.00	35.00
50x100	3.0	6.600	8.41	106.46	36.06	3.56	2.07	21.29	14.42	26.66	16.44	88.56	25.01	0.29	151.50	11.67	28.33
50x100	4.0	8.594	10.95	134.14	44.95	3.50	2.03	26.83	17.98	34.10	20.93	112.99	31.35	0.29	116.36	7.50	20.00
50x100	4.5	9.552	12.17	146.61	48.87	3.47	2.00	29.32	19.55	37.56	23.00	124.25	34.18	0.28	104.69	6.11	17.22
50x100	5.0	10.485	13.36	158.19	52.45	3.44	1.98	31.64	20.98	40.84	24.95	134.87	36.80	0.28	95.38	5.00	15.00
50x100	6.0	12.272	15.63	178.75	58.67	3.38	1.94	35.75	23.47	46.90	28.52	154.20	41.43	0.28	81.49	3.33	11.67
50x100	6.3	12.520	15.95	175.68	58.19	3.32	1.91	35.14	23.27	46.87	28.63	158.08	42.07	0.27	79.87	2.94	10.87
50x125	2.3	6.046	7.70	148.24	35.50	4.39	2.15	23.72	14.20	29.94	15.75	93.92	25.25	0.34	165.39	16.74	49.35
50x125	2.5	6.546	8.34	159.61	38.12	4.37	2.14	25.54	15.25	32.31	16.98	101.26	27.13	0.34	152.76	15.00	45.00
50x125	3.0	7.778	9.91	187.02	44.35	4.34	2.12	29.92	17.74	38.11	19.96	119.03	31.64	0.34	128.57	11.67	36.67
50x125	4.0	10.164	12.95	237.53	55.56	4.28	2.07	38.01	22.22	49.03	25.53	152.13	39.82	0.34	98.38	7.50	26.25
50x125	4.5	11.319	14.42	260.68	60.55	4.25	2.05	41.71	24.22	54.17	28.12	167.45	43.52	0.33	88.35	6.11	22.78
50x125	5.0	12.447	15.86	282.46	65.16	4.22	2.03	45.19	26.07	59.10	30.58	181.95	46.95	0.33	80.34	5.00	20.00
50x125	6.0	14.627	18.63	322.00	73.28	4.16	1.98	51.52	29.31	68.32	35.12	208.52	53.10	0.33	68.37	3.33	15.83
50x125	6.3	14.993	19.10	319.41	73.33	4.09	1.96	51.11	29.33	68.77	35.52	214.59	54.16	0.32	66.70	2.94	14.84
50x150	2.3	6.949	8.85	235.71	42.04	5.16	2.18	31.43	16.82	40.28	18.49	118.46	30.49	0.39	143.91	16.74	60.22
50x150	3.0	8.955	11.41	298.55	52.65	5.12	2.15	39.81	21.06	51.43	23.49	150.22	38.28	0.39	111.66	11.67	45.00
50x150	4.0	11.734	14.95	381.39	66.16	5.05	2.10	50.85	26.47	66.47	30.13	192.14	48.30	0.39	85.22	7.50	32.50
50x150	4.5	13.085	16.67	419.82	72.23	5.02	2.08	55.98	28.89	73.60	33.24	211.60	52.85	0.38	76.42	6.11	28.33
50x150	5.0	14.410	18.36	456.29	77.87	4.99	2.06	60.84	31.15	80.48	36.20	230.05	57.11	0.38	69.40	5.00	25.00
50x150	6.0	16.982	21.63	523.47	87.89	4.92	2.02	69.80	35.16	93.48	41.72	263.99	64.77	0.38	58.89	3.33	20.00
50x150	6.3	17.466	22.25	522.83	88.47	4.85	1.99	69.71	35.39	94.62	42.40	272.24	66.26	0.37	57.25	2.94	18.81
60x80	2.0	4.190	5.34	49.53	31.87	3.05	2.44	12.38	10.62	14.73	12.11	61.22	17.08	0.27	238.69	25.00	35.00
60x80	2.5	5.172	6.59	60.13	38.61	3.02	2.42	15.03	12.87	18.02	14.81	75.07	20.73	0.27	193.33	19.00	27.00
60x80	3.0	6.129	7.81	70.05	44.89	3.00	2.40	17.51	14.96	21.16	17.37	88.35	24.14	0.27	163.15	15.00	21.67
60x80	4.0	7.966	10.15	87.92	56.12	2.94	2.35	21.98	18.71	26.99	22.12	113.12	30.32	0.27	125.53	10.00	15.00
60x80	5.0	9.700	12.36	103.28	65.66	2.89	2.31	25.82	21.89	32.24	26.38	135.53	35.67	0.26	103.10	7.00	11.00
60x100	2.5	5.957	7.59	103.09	46.88	3.69	2.49	20.62	15.63	25.11	17.68	103.25	26.23	0.31	167.86	19.00	35.00
60x100	3.0	7.071	9.01	120.57	54.65	3.66	2.46	24.11	18.22	29.57	20.79	121.67	30.64	0.31	141.41	15.00	28.33
60x100	4.0	9.222	11.75	152.58	68.68	3.60	2.42	30.52	22.89	37.94	26.60	156.27	38.68	0.31	108.43	10.00	20.00
60x100	5.0	11.270	14.36	180.77	80.83	3.55	2.37	36.15	26.94	45.59	31.88	187.86	45.75	0.30	88.73	7.00	15.00
60x100	6.0	13.214	16.83	205.30	91.20	3.49	2.33	41.06	30.40	52.54	36.64	216.44	51.92	0.30	75.68	5.00	11.67
60x100	6.3	13.510	17.21	203.38	90.91	3.44	2.30	40.68	30.30	52.77	36.92	223.36	53.00	0.29	74.02	4.52	10.87
60x120	2.5	6.742	8.59	161.23	55.15	4.33	2.53	26.87	18.38	33.20	20.56	132.57	31.75	0.35	148.32	19.00	43.00
60x120	3.0	8.013	10.21	189.12	64.40	4.30	2.51	31.52	21.47	39.18	24.21	156.34	37.14	0.35	124.79	15.00	35.00
60x120	4.0	10.478	13.35	240.74	81.25	4.25	2.47	40.12	27.08	50.49	31.08	201.12	47.05	0.35	95.44	10.00	25.00
60x120	4.5	11.672	14.87	264.52	88.88	4.22	2.44	44.09	29.63	55.82	34.30	222.14	51.58	0.34	85.68	8.33	21.67
60x120	5.0	12.840	16.36	286.97	95.99	4.19	2.42	47.83	32.00	60.95	37.38	242.23	55.85	0.34	77.88	7.00	19.00
60x120	6.0	15.098	19.23	328.01	108.77	4.13	2.38	54.67	36.26	70.57	43.12	279.67	63.60	0.34	66.23	5.00	15.00
60x120	6.3	15.488	19.73	326.97	109.16	4.07	2.35	54.49	36.39	71.24	43.69	289.35	65.14	0.33	64.57	4.52	14.05
75x100	2.3	6.046	7.70	112.28	72.30	3.82	3.06	22.46	19.28	26.64	21.92	138.34	30.98	0.34	165.39	27.61	38.48
75x100	3.0	7.778	9.91	141.75	91.07	3.78	3.03	28.35	24.29	33.93	27.89	176.64	39.09	0.34	128.57	20.00	28.33
75x100	3.2	8.263	10.53	149.79	96.17	3.77	3.02	29.96	25.64	35.95	29.53	187.25	41.30	0.34	121.01	18.44	26.25
75x100	4.0	10.164	12.95	180.25	115.42	3.73	2.99	36.05	30.78	43.70	35.86	228.25	49.70	0.34	98.38	13.75	20.00
75x100	4.5	11.319	14.42	197.95	126.55	3.71	2.96	39.59	33.75	48.30	39.61	252.68	54.60	0.33	88.35	11.67	17.22
75x100	5.0	12.447	15.86	214.64	137.00	3.68	2.94	42.93	36.53	52.72	43.21	276.18	59.22	0.33	80.34	10.00	15.00
75x100	6.0	14.627	18.63	245.11	155.96	3.63	2.89	49.02	41.59	61.00	49.93	320.42	67.71	0.33	68.37	7.50	11.67
75x100	6.3	14.993	19.10	244.92	156.33	3.58	2.86	48.98	41.69	61.63	50.54	332.53	69.47	0.32	66.70	6.90	10.87
75x125	2.3	6.949	8.85	191.52	87.51	4.65	3.14	30.64	23.33	36.99	26.10	189.93	39.08	0.39	143.91	27.61	49.35
75x125	3.0	8.955	11.41	242.85	110.52	4.61	3.11	38.86	29.47	47.26	33.29	242.86	49.46	0.39	111.66	20.00	36.67
75X125	4.0	11.734	14.95	310.76	140.65	4.56	3.07	49.72	37.51	61.13	42.96	314.53	63.14	0.39	85.22	13.75	26.25
75x125	4.5	13.085	16.67	342.40	154.54	4.53	3.04	54.78	41.21	67.73	47.55	348.61	69.50	0.38	76.42	11.67	22.78
75X125	5.0	14.410	18.36	372.51	167.68	4.50	3.02	59.60	44.71	74.10	51.96	381.52	75.55	0.38	69.40	10.00	20.00
75x125	6.0	16.982	21.63	428.29	191.76	4.45	2.98	68.53	51.14	86.17	60.28	443.81	86.75	0.38	58.89	7.50	15.83
75x125	9.0	23.533	29.98	534.46	237.98	4.22	2.82	85.51	63.46	112.74	78.75	596.39	111.90	0.36	42.49	3.33	8.89
75x150	2.3	7.852	10.00	298.43	102.71	5.46	3.20	39.79	27.39	48.77	30.28	243.63	47.18	0.44	127.36	27.61	60.22
75x150	3.0	10.133	12.91	379.59	129.97	5.42	3.17	50.61	34.66	62.45	38.69	311.78	59.82	0.44	98.69	20.00	45.00
75x150	4.0	13.304	16.95	488.00	165.88	5.37	3.13	65.07	44.24	81.07	50.06	404.26	76.59	0.44	75.16	13.75	32.50
75x150	4.5	14.851	18.92	538.94	182.54	5.34	3.11	71.86	48.68	89.97	55.48	448.36	84.42	0.43	67.34	11.67	28.33
75x150	5.0	16.372	20.86	587.74	198.36	5.31	3.08	78.37	52.90	98.61	60.71	491.02	91.89	0.43	61.08	10.00	25.00
75x150	6.0	19.337	24.63	679.08	227.56	5.25	3.04	90.54	60.68	115.08	70.63	572.03	105.80	0.43	51.71	7.50	20.00
75x150	6.3	19.939	25.40	685.55	230.88	5.20	3.01	91.41	61.57	117.25	72.18	595.83	109.13	0.42	50.15	6.90	18.81
75x150	8.0	24.525	31.24	806.27	269.01	5.08	2.93	107.50	71.74	140.76	86.30	714.49	128.51	0.42	40.77	4.38	13.75
75x150	9.0	27.066	34.48	865.50	287.29	5.01	2.89	115.40	76.61	153.03	93.60	775.20	138.10	0.41	36.95	3.33	11.67
80x100	2.5	6.742	8.59	126.86	90.17	3.84	3.24	25.37	22.54	29.98	25.77	165.84	35.73	0.35	148.32	27.00	35.00
80x100	3.0	8.013	10.21	148.81	105.64	3.82	3.22	29.76	26.41	35.39	30.40	196.12	41.91	0.35	124.79	21.67	28.33
80x100	4.0	10.478	13.35	189.47	134.17	3.77	3.17	37.89	33.54	45.62	39.15	253.79	53.38	0.35	95.44	15.00	20.00
80x100	5.0	12.840	16.36	225.94	159.61	3.72	3.12	45.19	39.90	55.09	47.24	307.55	63.72	0.34	77.88	11.00	15.00
80x100	6.0	15.098	19.23	258.39	182.10	3.67	3.08	51.68	45.53	63.82	54.67	357.38	72.98	0.34	66.23	8.33	11.67
80x100	6.3	15.488	19.73	258.77	182.81	3.62	3.04	51.75	45.70	64.58	55.39	371.35	74.97	0.33	64.57	7.70	10.87
80x120	2.5	7.527	9.59	195.75	105.19	4.52	3.31	32.63	26.30	39.07	29.65	215.82	43.23	0.39	132.85	27.00	43.00
80x120	3.0	8.955	11.41	230.20	123.43	4.49	3.29	38.37	30.86	46.20	35.02	255.47	50.80	0.39	111.66	21.67	35.00
80x120	4.0	11.734	14.95	294.59	157.29	4.44	3.24	49.10	39.32	59.77	45.23	331.24	64.93	0.39	85.22	15.00	25.00
80x120	4.5	13.085	16.67	324.58	172.95	4.41	3.22	54.10	43.24	66.22	50.07	367.34	71.51	0.38	76.42	12.78	21.67
80x120	5.0	14.410	18.36	353.14	187.78	4.39	3.20	58.86	46.94	72.45	54.74	402.27	77.77	0.38	69.40	11.00	19.00
80x120	6.0	16.982	21.63	406.06	215.03	4.33	3.15	67.68	53.76	84.25	63.55	468.54	89.40	0.38	58.89	8.33	15.00
80x120	6.3	17.466	22.25	408.50	217.11	4.28	3.12	68.08	54.28	85.57	64.68	487.82	92.07	0.37	57.25	7.70	14.05
80x140	4.0	12.990	16.55	429.60	180.42	5.10	3.30	61.37	45.10	75.51	51.31	411.60	76.48	0.43	76.98	15.00	30.00
80x140	5.0	15.980	20.36	517.06	215.94	5.04	3.26	73.87	53.99	91.80	62.24	500.51	91.83	0.42	62.58	11.00	23.00
80x140	6.0	18.866	24.03	597.00	247.96	4.98	3.21	85.29	61.99	107.09	72.43	583.80	105.83	0.42	53.01	8.33	18.33
80x140	6.3	19.444	24.77	602.72	251.42	4.93	3.19	86.10	62.85	109.08	73.97	608.51	109.19	0.41	51.43	7.70	17.22
80x140	8.0	23.897	30.44	708.09	293.31	4.82	3.10	101.16	73.33	130.82	88.45	731.35	128.77	0.41	41.85	5.00	12.50
80x160	3.0	10.839	13.81	463.81	159.03	5.80	3.39	57.98	39.76	71.41	44.26	380.34	68.59	0.47	92.26	21.67	48.33
80x160	3.2	11.529	14.69	491.40	168.25	5.78	3.38	61.42	42.06	75.80	46.95	403.61	72.60	0.47	86.74	20.00	45.00
80x160	4.0	14.246	18.15	597.71	203.54	5.74	3.35	74.71	50.89	92.86	57.39	494.10	88.03	0.47	70.19	15.00	35.00
80x160	4.5	15.911	20.27	660.92	224.31	5.71	3.33	82.62	56.08	103.15	63.66	548.53	97.16	0.46	62.85	12.78	30.56
80x160	5.0	17.550	22.36	721.69	244.11	5.68	3.30	90.21	61.03	113.16	69.74	601.34	105.90	0.46	56.98	11.00	27.00
80x160	6.0	20.750	26.43	836.01	280.89	5.62	3.26	104.50	70.22	132.32	81.31	702.06	122.27	0.46	48.19	8.33	21.67
80x160	6.3	21.422	27.29	846.48	285.72	5.57	3.24	105.81	71.43	135.11	83.25	732.25	126.31	0.45	46.68	7.70	20.40
80x160	8.0	26.409	33.64	1,001.22	334.95	5.46	3.16	125.15	83.74	162.86	99.97	882.33	149.54	0.45	37.87	5.00	15.00
80x160	9.0	29.185	37.18	1,078.66	359.07	5.39	3.11	134.83	89.77	177.51	108.72	960.40	161.25	0.44	34.26	3.89	12.78
100x150	3.0	11.310	14.41	460.64	247.64	5.65	4.15	61.42	49.53	73.48	55.76	507.20	81.40	0.49	88.41	28.33	45.00
100x150	4.0	14.874	18.95	594.60	318.57	5.60	4.10	79.28	63.71	95.67	72.50	661.63	104.94	0.49	67.23	20.00	32.50
100X150	4.5	16.617	21.17	658.06	351.96	5.58	4.08	87.74	70.39	106.34	80.53	736.08	116.08	0.48	60.18	17.22	28.33
100x150	5.0	18.335	23.36	719.20	384.02	5.55	4.05	95.89	76.80	116.73	88.34	808.68	126.81	0.48	54.54	15.00	25.00
100x150	6.0	21.692	27.63	834.69	444.19	5.50	4.01	111.29	88.84	136.68	103.30	948.34	147.07	0.48	46.10	11.67	20.00
100x150	6.3	22.411	26.55	848.27	452.66	5.45	3.98	113.10	90.53	139.88	105.90	991.64	152.27	0.47	44.62	10.87	18.81
100x150	8.0	27.665	35.24	1,008.13	535.65	5.35	3.90	134.42	107.13	169.16	127.85	1,205.89	181.85	0.47	36.15	7.50	13.75
100x150	9.0	30.598	38.98	1,089.46	577.49	5.29	3.85	145.26	115.50	184.75	139.51	1,320.32	197.16	0.46	32.68	6.11	11.67
100x180	4.0	16.758	21.35	926.04	373.89	6.59	4.18	102.89	74.78	125.89	84.02	853.85	127.06	0.55	59.67	20.00	40.00
100x180	5.0	20.690	26.36	1,124.20	451.77	6.53	4.14	124.91	90.35	154.02	102.59	1,044.79	153.88	0.54	48.33	15.00	31.00
l00x180	6.0	24.518	31.23	1,309.61	523.83	6.48	4.10	145.51	104.77	180.83	120.22	1,226.68	178.88	0.54	40.79	11.67	25.00
100x180	6.3	25.379	32.33	1,334.99	535.75	6.43	4.07	148.33	107.15	185.54	123.61	1,283.41	185.46	0.53	39.40	10.87	23.57
l00x180	8.0	31.433	40.04	1,598.49	637.47	6.32	3.99	177.61	127.49	225.62	149.93	1,565.24	222.49	0.53	31.81	7.50	17.50
100x180	10.0	38.125	48.57	1,859.47	736.41	6.19	3.89	206.61	147.28	267.51	177.25	1,858.62	259.61	0.52	26.23	5.00	13.00
l00x180	12.0	43.379	55.26	1,965.14	782.08	5.96	3.76	218.35	156.42	292.35	194.20	2,072.88	284.53	0.50	23.05	3.33	10.00
100x180	12.5	44.779	57.04	2,001.02	795.80	5.92	3.74	222.34	159.16	299.58	198.91	2,121.70	290.41	0.50	22.33	3.00	9.40
100x200	4.0	18.014	22.95	1,199.71	410.78	7.23	4.23	119.97	82.16	148.04	91.70	985.38	141.81	0.59	55.51	20.00	45.00
100x200	4.5	20.150	25.67	1,331.44	454.64	7.20	4.21	133.14	90.93	164.89	102.02	1,097.11	157.12	0.58	49.63	17.22	39.44
100x200	5.0	22.260	28.36	1,459.25	496.94	7.17	4.19	145.93	99.39	181.37	112.09	1,206.29	171.94	0.58	44.92	15.00	35.00
100x200	6.0	26.402	33.63	1,703.31	576.91	7.12	4.14	170.33	115.38	213.27	131.50	1,417.03	200.10	0.58	37.88	11.67	28.33
100x200	6.3	27.357	34.85	1,739.24	591.15	7.06	4.12	173.92	118.23	219.13	135.41	1,482.82	207.60	0.57	36.55	10.87	26.75
100x200	8.0	33.945	43.24	2,090.84	705.36	6.95	4.04	209.08	141.07	267.26	164.65	1,810.72	249.60	0.57	29.46	7.50	20.00
100x200	9.0	37.663	47.98	2,275.59	764.42	6.89	3.99	227.56	152.88	293.45	180.46	1,988.26	271.75	0.56	26.55	6.11	17.22
100x200	10.0	41.265	52.57	2,444.40	817.74	6.82	3.94	244.44	163.55	318.08	195.25	2,154.13	292.07	0.56	24.23	5.00	15.00
100x200	12.0	47.147	60.06	2,606.70	875.58	6.59	3.82	260.67	175.12	350.01	215.32	2,414.35	321.81	0.54	21.21	3.33	11.67
100x200	12.5	48.704	62.04	2,658.89	892.15	6.55	3.79	265.89	178.43	359.13	220.78	2,473.75	328.83	0.54	20.53	3.00	11.00
100x300	6.0	35.822	45.63	4,776.79	842.35	10.23	4.30	318.45	168.47	411.43	187.90	2,403.46	306.21	0.78	27.92	11.67	45.00
100x300	6.3	37.248	47.45	4,906.80	868.12	10.17	4.28	327.12	173.62	424.88	194.45	2,515.18	318.32	0.77	26.85	10.87	42.62
100x300	8.0	46.505	59.24	5,977.86	1,044.77	10.05	4.20	398.52	208.95	523.47	238.25	3,080.34	385.24	0.77	21.50	7.50	32.50
100x300	10.0	56.965	72.57	7,106.03	1,224.41	9.90	4.11	473.74	244.88	630.91	285.25	3,681.00	454.51	0.76	17.55	5.00	25.00
100x300	12.0	65.987	84.06	7,808.31	1,343.10	9.64	4.00	520.55	268.62	710.31	320.92	4,177.46	508.49	0.74	15.15	3.33	20.00
100x300	12.5	68.329	87.04	8,009.59	1,373.92	9.59	3.97	533.97	274.78	731.85	330.16	4,291.50	521.17	0.74	14.64	3.00	19.00
100x300	16.0	83.816	106.77	9,157.36	1,543.16	9.26	3.80	610.49	308.63	865.04	386.11	4,938.77	592.31	0.72	11.93	1.25	13.75
120x200	4.0	19.270	24.55	1,353.39	617.66	7.43	5.02	135.34	102.94	163.72	115.45	1,345.35	172.49	0.63	51.89	25.00	45.00
120x200	5.0	23.830	30.36	1,649.42	750.14	7.37	4.97	164.94	125.02	200.87	141.45	1,652.00	209.87	0.62	41.96	19.00	35.00
120x200	6.0	28.286	36.03	1,929.20	874.35	7.32	4.93	192.92	145.72	236.55	166.33	1,946.73	245.12	0.62	35.35	15.00	28.33
120x200	6.3	29.335	37.37	1,975.70	897.66	7.27	4.90	197.57	149.61	243.54	171.52	2,040.16	254.71	0.61	34.09	14.05	26.75
120x200	8.0	36.457	46.44	2,385.92	1,078.97	7.17	4.82	238.59	179.83	297.98	209.49	2,507.04	308.27	0.61	27.43	10.00	20.00
120x200	10.0	44.405	56.57	2,805.73	1,262.14	7.04	4.72	280.57	210.36	356.08	249.82	3,007.03	363.69	0.60	22.52	7.00	15.00
120x200	12.0	50.915	64.86	3,031.41	1,367.87	6.84	4.59	303.14	227.98	395.13	277.77	3,418.93	405.70	0.58	19.64	5.00	11.67
120x200	12.5	52.629	67.04	3,099.00	1,397.43	6.80	4.57	309.90	232.91	406.00	285.33	3,513.84	415.67	0.58	19.00	4.60	11.00
150x200	4.0	21.154	26.95	1,583.92	1,021.03	7.67	6.16	158.39	136.14	187.24	154.07	1,942.03	218.55	0.69	47.27	32.50	45.00
150x200	4.5	23.682	30.17	1,761.49	1,134.54	7.64	6.13	176.15	151.27	208.87	171.82	2,168.52	242.99	0.68	42.23	28.33	39.44
150x200	5.0	26.185	33.36	1,934.67	1,245.04	7.62	6.11	193.47	166.00	230.12	189.23	2,391.38	266.83	0.68	38.19	25.00	35.00
150x200	6.0	31.112	39.63	2,268.03	1,457.13	7.56	6.06	226.80	194.28	271.47	223.08	2,826.19	312.72	0.68	32.14	20.00	28.33
150x200	6.3	32.302	41.15	2,330.39	1,499.15	7.53	6.04	233.04	199.89	280.15	230.41	2,965.40	325.47	0.67	30.96	18.81	26.75
150x200	8.0	40.225	51.24	2,828.55	1,815.54	7.43	5.95	282.85	242.07	344.06	282.76	3,664.86	396.44	0.67	24.86	13.75	20.00
150x200	9.0	44.728	56.98	3,097.02	1,985.32	7.37	5.90	309.70	264.71	379.40	311.65	4,054.82	435.07	0.66	22.36	11.67	17.22
150x200	10.0	49.115	62.57	3,347.73	2,143.36	7.31	5.85	334.77	285.78	413.08	339.17	4,428.41	471.45	0.66	20.36	10.00	15.00
150x200	12.0	56.567	72.06	3,668.46	2,352.53	7.14	5.71	366.85	313.67	462.81	380.46	5,099.21	532.08	0.64	17.68	7.50	11.67
150x200	12.5	58.517	74.54	3,759.16	2,409.89	7.10	5.69	375.92	321.32	476.31	391.52	5,255.16	546.55	0.64	17.09	7.00	11.00
150x250	4.0	24.294	30.95	2,696.87	1,234.24	9.33	6.32	215.75	164.57	259.61	183.27	2,664.68	275.38	0.79	41.16	32.50	57.50
150x250	4.5	27.215	34.67	3,003.79	1,372.78	9.31	6.29	240.30	183.04	289.92	204.55	2,976.93	306.49	0.78	36.74	28.33	50.56
150x250	5.0	30.110	38.36	3,304.18	1,507.95	9.28	6.27	264.33	201.06	319.76	225.48	3,284.54	336.90	0.78	33.21	25.00	45.00
150x250	6.0	35.822	45.63	3,885.56	1,768.35	9.23	6.23	310.84	235.78	378.05	266.28	3,885.80	395.65	0.78	27.92	20.00	36.67
150x250	6.3	37.248	47.45	4,001.43	1,824.59	9.18	6.20	320.11	243.28	390.90	275.68	4,077.70	412.18	0.77	26.85	18.81	34.68
150x250	8.0	46.505	59.24	4,885.79	2,219.25	9.08	6.12	390.86	295.90	482.17	339.56	5,050.45	503.96	0.77	21.50	13.75	26.25
150x250	9.0	51.793	65.98	5,368.89	2,433.25	9.02	6.07	429.51	324.43	533.10	375.10	5,595.77	554.33	0.76	19.31	11.67	22.78
150x250	10.0	56.965	72.57	5,825.01	2,634.20	8.96	6.02	466.00	351.23	582.00	409.17	6,120.70	602.08	0.76	17.55	10.00	20.00
150x250	12.0	65.987	84.06	6,457.90	2,925.29	8.77	5.90	516.63	390.04	657.96	463.26	7,088.46	684.43	0.74	15.15	7.50	15.83
150x250	12.5	68.329	87.04	6,632.67	3,002.33	8.73	5.87	530.61	400.31	678.30	477.46	7,314.55	704.10	0.74	14.64	7.00	15.00
150x250	16.0	83.816	106.77	7,659.83	3,452.73	8.47	5.69	612.79	460.36	805.30	565.84	8,712.52	823.03	0.72	11.93	4.38	10.63
150x300	6.0	40.532	51.63	6,073.51	2,079.57	10.85	6.35	404.90	277.28	499.63	309.48	4,988.47	478.60	0.88	24.67	20.00	45.00
150x300	6.3	42.193	53.75	6,265.59	2,150.03	10.80	6.32	417.71	286.67	517.39	320.94	5,234.42	498.91	0.87	23.70	18.81	42.62
150x300	8.0	52.785	67.24	7,683.57	2,622.95	10.69	6.25	512.24	349.73	640.27	396.36	6,490.59	611.52	0.87	18.94	13.75	32.50
150x300	10.0	64.815	82.57	9,209.37	3,125.03	10.56	6.15	613.96	416.67	775.91	479.17	7,878.65	732.81	0.86	15.43	10.00	25.00
150x300	12.0	75.407	96.06	10,298.07	3,498.05	10.35	6.03	686.54	466.41	883.11	546.06	9,153.10	836.91	0.84	13.26	7.50	20.00
150x300	12.5	78.142	99.54	10,594.23	3,594.78	10.32	6.01	706.28	479.30	911.53	563.39	9,451.90	861.80	0.84	12.80	7.00	19.00
150x300	16.0	96.376	122.77	12,387.01	4,174.38	10.04	5.83	825.80	556.58	1,092.24	673.04	11,328.01	1,014.95	0.82	10.38	4.38	13.75
180x260	5.0	33.250	42.36	4,121.36	2,349.53	9.86	7.45	317.03	261.06	377.44	294.02	4,694.89	425.87	0.86	30.08	31.00	47.00
180x260	6.3	41.204	52.49	5,012.66	2,856.31	9.77	7.38	385.59	317.37	462.88	360.63	5,844.33	522.95	0.85	24.27	23.57	36.27
180x260	8.0	51.529	65.64	6,145.21	3,493.23	9.68	7.29	472.71	388.14	572.67	445.78	7,266.68	642.43	0.85	19.41	17.50	27.50
180x260	10.0	63.245	80.57	7,363.31	4,174.13	9.56	7.20	566.41	463.79	693.78	539.51	8,850.30	771.94	0.84	15.81	13.00	21.00
180x260	12.0	73.523	93.66	8,245.01	4,679.25	9.38	7.07	634.23	519.92	789.87	614.91	10,328.33	884.40	0.82	13.60	10.00	16.67
180x260	12.5	76.179	97.04	8,482.47	4,811.85	9.35	7.04	652.50	534.65	815.26	634.58	10,676.03	911.40	0.82	13.13	9.40	15.80
180X260	16.0	93.864	119.57	9,923.00	5,613.55	9.11	6.85	763.31	623.73	976.61	759.44	12,889.97	1,079.42	0.80	10.65	6.25	11.25
200x300	4.5	34.280	43.67	5,661.87	3,051.65	11.39	8.36	377.46	305.17	448.70	340.84	6,185.06	500.88	0.98	29.17	39.44	61.67
200x300	5.0	37.960	48.36	6,241.05	3,360.92	11.36	8.34	416.07	336.09	495.65	376.37	6,835.78	551.89	0.98	26.34	35.00	55.00
200x300	6.0	45.242	57.63	7,370.23	3,962.19	11.31	8.29	491.35	396.22	587.83	446.07	8,115.23	651.24	0.98	22.10	28.33	45.00
200x300	6.3	47.139	60.05	7,624.39	4,103.82	11.27	8.27	508.29	410.38	609.91	463.19	8,523.54	679.80	0.97	21.21	26.75	42.62
200x300	8.0	59.065	75.24	9,389.27	5,041.67	11.17	8.19	625.95	504.17	757.07	574.46	10,626.50	838.38	0.97	16.93	20.00	32.50
200x300	9.0	65.923	83.98	10,371.42	5,561.31	11.11	8.14	691.43	556.13	840.24	637.25	11,822.37	926.98	0.96	15.17	17.22	28.33
200x300	10.0	72.665	92.57	1,131.27	6,057.73	11.05	8.09	754.18	605.77	920.91	698.08	12,987.13	1,012.19	0.96	13.76	15.00	25.00
200x300	12.0	84.827	108.06	12,787.83	6,853.74	10.88	7.96	852.52	685.37	1,055.91	801.21	15,235.56	1,167.14	0.94	11.79	11.67	20.00
200x300	12.5	87.954	112.04	13,178.86	7,059.94	10.85	7.94	878.59	705.99	1,091.22	827.88	15,767.68	1,204.48	0.94	11.37	11.00	19.00
200x300	16.0	108.936	138.77	15,616.67	8,340.26	10.61	7.75	1,041.11	834.03	1,319.44	999.97	19,222.87	1,441.73	0.92	9.18	7.50	13.75
200x400	4.5	41.345	52.67	11,315.63	3,911.76	14.66	8.62	565.78	391.18	689.55	428.81	9,188.59	672.87	1.18	24.19	39.44	83.89
200x400	5.0	45.810	58.36	12,489.82	4,311.75	14.63	8.60	624.49	431.18	762.43	473.87	10,158.74	742.01	1.18	21.83	35.00	75.00
200x400	6.0	54.662	69.63	14,789.35	5,091.63	14.57	8.55	739.47	509.16	905.99	562.47	12,068.52	877.05	1.18	18.29	28.33	61.67
200x400	6.3	57.030	72.65	15,329.74	5,286.10	14.53	8.53	766.49	528.61	941.66	585.22	12,672.84	916.17	1.17	17.53	26.75	58.49
200x400	8.0	71.625	91.24	18,974.42	6,517.08	14.42	8.45	948.72	651.71	1,173.29	728.06	15,820.22	1,133.29	1.17	13.96	20.00	45.00
200x400	9.0	80.053	101.98	21,023.33	7,204.17	14.36	8.40	1,051.17	720.42	1,305.14	809.15	17,615.46	1,255.32	1.16	12.49	17.22	39.44
200x400	10.0	88.365	112.57	23,002.65	7,864.40	14.30	8.36	1,150.13	786.44	1,433.74	888.08	19,368.49	1,373.21	1.16	11.32	15.00	35.00
200X400	12.0	103.667	132.06	26,248.42	8,977.26	14.10	8.24	1,312.42	897.73	1,656.21	1,026.81	22,782.10	1,591.35	1.14	9.65	11.67	28.33
200x400	12.5	107.579	137.04	27,100.50	9,260.46	14.06	8.22	1,355.02	926.05	1,713.94	1,062.25	23,594.07	1,644.04	1.14	9.30	11.00	27.00
200x400	16.0	134.056	170.77	32,547.00	11,055.57	13.81	8.05	1,627.35	1,105.56	2,093.30	1,294.37	28,928.33	1,983.78	1.12	7.46	7.50	20.00
250x350	6.0	54.662	69.63	12,457.31	7,458.44	13.38	10.35	711.85	596.68	842.61	670.85	14,553.72	966.84	1.18	18.29	36.67	53.33
250x350	6.3	57.030	72.65	12,923.13	7,743.81	13.34	10.32	738.46	619.51	876.17	697.96	15,291.03	1,010.43	1.17	17.53	34.68	50.56
250x350	8.0	71.625	91.24	16,001.29	9,572.62	13.24	10.24	914.36	765.81	1,091.98	869.37	19,136.32	1,252.81	1.17	13.96	26.25	38.75
250x350	10.0	88.365	112.57	19,407.47	11,588.34	13.13	10.15	1,109.00	927.07	1,334.83	1,062.00	23,499.74	1,522.29	1.16	11.32	20.00	30.00
250x350	12.0	103.667	132.06	22,196.52	13,260.94	12.96	10.02	1,268.37	1,060.87	1,543.86	1,229.16	27,749.26	1,769.81	1.14	9.65	15.83	24.17
250x350	12.5	107.579	137.04	22,922.48	13,689.96	12.93	9.99	1,309.86	1,095.20	1,597.89	1,272.05	28,763.59	1,829.81	1.14	9.30	15.00	23.00
250x350	16.0	134.056	170.77	27,580.16	16,434.44	12.71	9.81	1,576.01	1,314.76	1,953.57	1,554.10	35,497.19	2,220.26	1.12	7.46	10.63	16.88
300x400	6.3	66.921	85.25	20,212.64	13,059.59	15.40	12.38	1,010.63	870.64	1,189.69	979.97	24,851.94	1,404.06	1.37	14.94	42.62	58.49
300x400	8.0	84.185	107.24	25,121.83	16,212.10	15.31	12.30	1,256.09	1,080.81	1,486.89	1,224.27	31,178.89	1,747.24	1.37	11.88	32.50	45.00
300x400	9.0	94.183	119.98	27,904.19	17,995.14	15.25	12.25	1,395.21	1,199.68	1,657.04	1,364.04	34,822.39	1,942.30	1.36	10.62	28.33	39.44
300x400	10.0	104.065	132.57	30,609.32	19,726.03	15.20	12.20	1,530.47	1,315.07	1,823.74	1,500.91	38,407.04	2,132.38	1.36	9.61	25.00	35.00
300x400	12.0	122.507	156.06	35,283.94	22,746.87	15.04	12.07	1,764.20	1,516.46	2,121.81	1,747.11	45,527.09	2,492.45	1.34	8.16	20.00	28.33
300x400	12.5	127.204	162.04	36,488.52	23,517.41	15.01	12.05	1,824.43	1,567.83	2,198.31	1,809.97	47,237.09	2,580.08	1.34	7.86	19.00	27.00
300X400	16.0	159.176	202.77	44,350.31	28,535.28	14.79	11.86	2,217.52	1,902.35	2,707.70	2,228.24	58,730.43	3,158.63	1.32	6.28	13.75	20.00

	1.60	1.33	1.66	2.91	0.97	1.32	0.75	1.53	1.02	0.00	1.20	2.46	1.79	0.11	6.28	0.56	5.00
	16.00	159.18	202.77	44,350.31	28,535.28	15.40	12.38	2,217.52	1,902.35	2,707.70	2,228.24	58,730.43	3,158.63	1.37	769.41	42.62	83.89

NOTE:ThecalculationofsectionalpropertiesisbasedonBSEN10219withthefollowingcornergeometry:
SizeRange	InsideCorner radii / mm	Outside Corner radii / mm
Thickness.:6mm	1T	2T
6mm<Thickness.;10mm	1.ST	2.ST
Thickness>10mm	2T	3.0T
*Pleasecheckwithmanufacturertheavailabilityofthehighlightedsizes.