## CFCHS
BS EN 10219 Cold formed circular hollow sections
Designation			Weight	Cross Sectional Area	Second Moment of Area	Radius of Gyration	Elastic Modulus	Plastic Modulus	Torsional inertia constant	Torsional modulus constant	Superficial Area / per metre / length	Superficial Area / per tonne	Nominal Length per tonne	Ratio for Local Buckling
Size	Thickness
OD	T	name	M	A	I	i	Wei	Wpt	Lt	Ct	As	Ag	L	B/T
mm	mm		Kg/m	cm2	cm4	cm	cm3	cm3	cm 4	cm 3	m2/m	m2/t	m
21.3	2.0	CFCHS_21.3_2.0	0.952	1.21	0.57	0.69	0.54	0.75	1.14	1.07	0.07	73.53	1,050.49	10.65
21.3	2.5	CFCHS_21.3_2.5	1.159	1.48	0.66	0.67	0.62	0.89	1.33	1.25	0.07	60.39	862.75	8.52
21.3	3.0	CFCHS_21.3_3.0	1.354	1.72	0.74	0.66	0.70	1.01	1.48	1.39	0.07	51.70	738.60	7.10
26.9	2.0	CFCHS_26.9_2.0	1.228	1.56	1.22	0.88	0.91	1.24	2.44	1.81	0.08	65.14	814.24	13.45
26.9	2.5	CFCHS_26.9_2.5	1.504	1.92	1.44	0.87	1.07	1.49	2.88	2.14	0.08	53.18	664.74	10.76
26.9	3.0	CFCHS_26.9_3.0	1.768	2.25	1.63	0.85	1.21	1.72	3.27	2.43	0.08	45.24	565.54	8.97
33.7	2.0	CFCHS_33.7_2.0	1.564	1.99	2.51	1.12	1.49	2.01	5.02	2.98	0.11	70.35	639.57	16.85
33.7	2.5	CFCHS_33.7_2.5	1.924	2.45	3.00	1.11	1.78	2.44	6.00	3.56	0.11	57.18	519.86	13.48
33.7	3.0	CFCHS_33.7_3.0	2.271	2.89	3.44	1.09	2.04	2.84	6.88	4.08	0.11	48.43	440.27	11.23
42.4	2.0	CFCHS_42.4_2.0	1.993	2.54	5.19	1.43	2.45	3.27	10.38	4.90	0.13	65.24	501.84	21.20
42.4	2.5	CFCHS_42.4_2.5	2.460	3.13	6.26	1.41	2.95	3.99	12.52	5.91	0.13	52.85	406.51	16.96
42.4	3.0	CFCHS_42.4_3.0	2.915	3.71	7.25	1.40	3.42	4.67	14.49	6.84	0.13	44.60	343.05	14.13
42.4	4.0	CFCHS_42.4_4.0	3.788	4.83	8.99	1.36	4.24	5.92	17.98	8.48	0.13	34.32	263.99	10.60
48.3	2.0	CFCHS_48.3_2.0	2.284	2.91	7.81	1.64	3.23	4.29	15.62	6.47	0.15	65.68	437.89	24.15
48.3	2.5	CFCHS_48.3_2.5	2.824	3.60	9.46	1.62	3.92	5.25	18.92	7.83	0.15	53.12	354.14	19.32
48.3	3.0	CFCHS_48.3_3.0	3.351	4.27	11.00	1.61	4.55	6.17	22.00	9.11	0.15	44.76	298.37	16.10
48.3	4.0	CFCHS_48.3_4.0	4.370	5.57	13.77	1.57	5.70	7.87	27.54	11.40	0.15	34.32	228.83	12.08
48.3	5.0	CFCHS_48.3_5.0	5.339	6.80	16.15	1.54	6.69	9.42	32.31	13.38	0.15	28.09	187.29	9.66
60.3	2.0	CFCHS_60.3_2.0	2.876	3.66	15.58	2.06	5.17	6.80	31.16	10.34	0.19	66.07	347.76	30.15
60.3	2.5	CFCHS_60.3_2.5	3.564	4.54	18.99	2.05	6.30	8.36	37.99	12.60	0.19	53.32	280.62	24.12
60.3	3.0	CFCHS_60.3_3.0	4.239	5.40	22.22	2.03	7.37	9.86	44.45	14.74	0.19	44.82	235.89	20.10
60.3	4.0	CFCHS_60.3_4.0	5.554	7.07	28.17	2.00	9.34	12.70	56.35	18.69	0.19	34.21	180.06	15.08
60.3	5.0	CFCHS_60.3_5.0	6.819	8.69	33.48	1.96	11.10	15.33	66.95	22.21	0.19	27.86	146.65	12.06
76.1	2.0	CFCHS_76.1_2.0	3.655	4.66	31.98	2.62	8.40	10.98	63.96	16.81	0.24	65.67	273.61	38.05
76.1	2.5	CFCHS_76.1_2.5	4.538	5.78	39.19	2.60	10.30	13.55	78.37	20.60	0.24	52.89	220.38	30.44
76.1	3.0	CFCHS_76.1_3.0	5.408	6.89	46.10	2.59	12.11	16.04	92.19	24.23	0.24	44.38	184.90	25.37
76.1	4.0	CFCHS_76.1_4.0	7.112	9.06	59.06	2.55	15.52	20.81	118.11	31.04	0.24	33.74	140.60	19.03
76.1	5.0	CFCHS_76.1_5.0	8.767	11.17	70.92	2.52	18.64	25.32	141.84	37.28	0.24	27.37	114.06	15.22
76.1	6.0	CFCHS_76.1_6.0	10.373	13.21	81.76	2.49	21.49	29.56	163.52	42.97	0.24	23.14	96.41	12.68
76.1	6.3	CFCHS_76.1_6.3	10.845	13.81	84.82	2.48	22.29	30.78	169.64	44.58	0.24	22.13	92.21	12.08
88.9	2.0	CFCHS_88.9_2.0	4.286	5.46	51.57	3.07	11.60	15.11	103.14	23.20	0.28	65.33	233.31	44.45
88.9	2.5	CFCHS_88.9_2.5	5.327	6.79	63.37	3.06	14.26	18.67	126.75	28.51	0.28	52.56	187.73	35.56
88.9	3.0	CFCHS_88.9_3.0	6.355	8.10	74.76	3.04	16.82	22.15	149.53	33.64	0.28	44.06	157.35	29.63
88.9	4.0	CFCHS_88.9_4.0	8.375	10.67	96.34	3.00	21.67	28.85	192.68	43.35	0.28	33.43	119.40	22.23
88.9	5.0	CFCHS_88.9_5.0	10.346	13.18	116.37	2.97	26.18	35.24	232.75	52.36	0.28	27.06	96.66	17.78
88.9	6.0	CFCHS_88.9_6.0	12.267	15.63	134.94	2.94	30.36	41.31	269.88	60.72	0.28	22.83	81.52	14.82
88.9	6.3	CFCHS_88.9_6.3	12.833	16.35	140.24	2.93	31.55	43.07	280.47	63.10	0.28	21.82	77.92	14.11
101.6	2.0	CFCHS_101.6_2.0	4.913	6.26	77.63	3.52	15.28	19.84	155.26	30.56	0.32	65.14	203.56	50.80
101.6	2.5	CFCHS_101.6_2.5	6.110	7.78	95.61	3.50	18.82	24.56	191.22	37.64	0.32	52.37	163.67	40.64
101.6	3.0	CFCHS_101.6_3.0	7.295	9.29	113.04	3.49	22.25	29.17	226.07	44.50	0.32	43.87	137.08	33.87
101.6	4.0	CFCHS_101.6_4.0	9.628	12.26	146.28	3.45	28.80	38.12	292.57	57.59	0.32	33.24	103.87	25.40
101.6	5.0	CFCHS_101.6_5.0	11.912	15.17	177.47	3.42	34.93	46.70	354.94	69.87	0.32	26.86	83.95	20.32
101.6	6.0	CFCHS_101.6_6.0	14.146	18.02	206.68	3.39	40.68	54.91	413.35	81.37	0.32	22.62	70.69	16.93
101.6	6.3	CFCHS_101.6_6.3	14.807	18.86	215.07	3.38	42.34	57.30	430.13	84.67	0.32	21.61	67.54	16.13
114.3	2.5	CFCHS_114.3_2.5	6.893	8.78	137.26	3.95	24.02	31.25	274.52	48.03	0.36	52.23	145.08	45.72
114.3	3.0	CFCHS_114.3_3.0	8.234	10.49	162.55	3.94	28.44	37.17	325.10	56.88	0.36	43.72	121.44	38.10
114.3	4.0	CFCHS_114.3_4.0	10.881	13.86	211.07	3.90	36.93	48.69	422.13	73.86	0.36	33.09	91.91	28.58
114.3	5.0	CFCHS_114.3_5.0	13.478	17.17	256.92	3.87	44.96	59.77	513.84	89.91	0.36	26.71	74.20	22.86
114.3	6.0	CFCHS_114.3_6.0	16.025	20.41	300.21	3.83	52.53	70.45	600.42	105.06	0.36	22.46	62.40	19.05
114.3	6.3	CFCHS_114.3_6.3	16.780	21.38	312.71	3.82	54.72	73.57	625.43	109.44	0.36	21.46	59.60	18.14
114.3	8.0	CFCHS_114.3_8.0	20.972	26.72	379.49	3.77	66.40	90.57	758.98	132.81	0.36	17.16	47.68	14.29
139.7	3.0	CFCHS_139.7_3.0	10.114	12.88	301.09	4.83	43.11	56.07	602.18	86.21	0.44	43.51	98.88	46.57
139.7	4.0	CFCHS_139.7_4.0	13.386	17.05	392.86	4.80	56.24	73.68	785.72	112.49	0.44	32.87	74.70	34.93
139.7	5.0	CFCHS_139.7_5.0	16.610	21.16	480.54	4.77	68.80	90.76	961.08	137.59	0.44	26.49	60.21	27.94
139.7	6.0	CFCHS_139.7_6.0	19.783	25.20	564.26	4.73	80.78	107.33	1,128.52	161.56	0.44	22.24	50.55	23.28
139.7	6.3	CFCHS_139.7_6.3	20.726	26.40	588.62	4.72	84.27	112.20	1,177.24	168.54	0.44	21.23	48.25	22.17
139.7	8.0	CFCHS_139.7_8.0	25.983	33.10	720.29	4.66	103.12	138.93	1,440.58	206.24	0.44	16.94	38.49	17.46
168.3	3.0	CFCHS_168.3_3.0	12.230	15.58	532.28	5.85	63.25	81.98	1,064.57	126.51	0.53	43.34	81.77	56.10
168.3	4.0	CFCHS_168.3_4.0	16.208	20.65	697.09	5.81	82.84	108.00	1,394.18	165.68	0.53	32.70	61.70	42.08
168.3	5.0	CFCHS_168.3_5.0	20.136	25.65	855.85	5.78	101.70	133.38	1,711.69	203.41	0.53	26.32	49.66	33.66
168.3	6.0	CFCHS_168.3_6.0	24.015	30.59	1,008.69	5.74	119.87	158.12	2,017.39	239.74	0.53	22.07	41.64	28.05
168.3	6.3	CFCHS_168.3_6.3	25.170	32.06	1,053.42	5.73	125.18	165.42	2,106.84	250.37	0.53	21.06	39.73	26.71
168.3	8.0	CFCHS_168.3_8.0	31.626	40.29	1,297.27	5.67	154.16	205.74	2,594.54	308.32	0.53	16.76	31.62	21.04
168.3	10.0	CFCHS_168.3_10.0	39.039	49.73	1,563.98	5.61	185.86	250.92	3,127.97	371.71	0.53	13.58	25.62	16.83
177.8	4.0	CFCHS_177.8_4.0	17.145	21.84	825.09	6.15	92.81	120.85	1,650.17	185.62	0.56	32.66	58.33	44.45
177.8	5.0	CFCHS_177.8_5.0	21.308	27.14	1,013.97	6.11	114.06	149.34	2,027.94	228.11	0.56	26.28	46.93	35.56
177.8	6.0	CFCHS_177.8_6.0	25.421	32.38	1,196.22	6.08	134.56	177.16	2,392.43	269.12	0.56	22.03	39.34	29.63
177.8	6.3	CFCHS_177.8_6.3	26.646	33.94	1,249.62	6.07	140.56	185.38	2,499.24	281.13	0.56	21.02	37.53	28.22
177.8	8.0	CFCHS_177.8_8.0	33.500	42.68	1,541.44	6.01	173.39	230.83	3,082.87	346.78	0.56	16.72	29.85	22.23
177.8	10.0	CFCHS_177.8_10.0	41.382	52.72	1,861.98	5.94	209.45	281.90	3,723.96	418.89	0.56	13.54	24.17	17.78
177.8	12.0	CFCHS_177.8_12.0	49.067	62.51	2,159.06	5.88	242.86	330.45	4,318.11	485.73	0.56	11.41	20.38	14.82
177.8	12.5	CFCHS_177.8_12.5	50.957	64.91	2,229.79	5.86	250.82	342.20	4,459.59	501.64	0.56	10.99	19.62	14.22
193.7	4.0	CFCHS_193.7_4.0	18.713	23.84	1,072.79	6.71	110.77	143.97	2,145.58	221.54	0.61	32.60	53.44	48.43
193.7	5.0	CFCHS_193.7_5.0	23.268	29.64	1,320.23	6.67	136.32	178.08	2,640.46	272.63	0.61	26.22	42.98	38.74
193.7	6.0	CFCHS_193.7_6.0	27.774	35.38	1,559.72	6.64	161.05	211.46	3,119.45	322.09	0.61	21.97	36.01	32.28
193.7	6.3	CFCHS_193.7_6.3	29.116	37.09	1,630.05	6.63	168.31	221.33	3,260.09	336.61	0.61	20.95	34.35	30.75
193.7	8.0	CFCHS_193.7_8.0	36.637	46.67	2,015.54	6.57	208.11	276.05	4,031.07	416.22	0.61	16.65	27.29	24.21
193.7	10.0	CFCHS_193.7_10.0	45.303	57.71	2,441.59	6.50	252.10	337.79	4,883.18	504.20	0.61	13.46	22.07	19.37
193.7	12.0	CFCHS_193.7_12.0	53.772	68.50	2,839.20	6.44	293.15	396.75	5,678.40	586.31	0.61	11.35	18.60	16.14
193.7	12.5	CFCHS_193.7_12.5	55.858	71.16	2,934.31	6.42	302.97	411.07	5,868.62	605.95	0.61	10.92	17.90	15.50
219.1	4.0	CFCHS_219.1_4.0	21.219	27.03	1,563.84	7.61	142.75	185.09	3,127.67	285.50	0.69	32.52	47.13	54.78
219.1	5.0	CFCHS_219.1_5.0	26.400	33.63	1,928.04	7.57	176.00	229.24	3,856.09	351.99	0.69	26.14	37.88	43.82
219.1	6.0	CFCHS_219.1_6.0	31.532	40.17	2,281.95	7.54	208.30	272.54	4,563.89	416.60	0.69	21.88	31.71	36.52
219.1	6.3	CFCHS_219.1_6.3	33.062	42.12	2,386.14	7.53	217.81	285.37	4,772.28	435.63	0.69	20.87	30.25	34.78
219.1	8.0	CFCHS_219.1_8.0	41.648	53.06	2,959.63	7.47	270.16	356.68	5,919.27	540.33	0.69	16.57	24.01	27.39
219.1	10.0	CFCHS_219.1_10.0	51.567	65.69	3,598.44	7.40	328.47	437.56	7,196.88	656.95	0.69	13.38	19.39	21.91
219.1	12.0	CFCHS_219.1_12.0	61.289	78.07	4,199.88	7.33	383.38	515.26	8,399.76	766.75	0.69	11.26	16.32	18.26
219.1	12.5	CFCHS_219.1_12.5	63.688	81.13	4,344.58	7.32	396.58	534.20	8,689.16	793.17	0.69	10.83	15.70	17.53
244.5	5.0	CFCHS_244.5_5.0	29.532	37.62	2,698.58	8.47	220.74	286.84	5,397.16	441.49	0.77	26.07	33.86	48.90
244.5	6.0	CFCHS_244.5_6.0	35.291	44.96	3,198.53	8.43	261.64	341.37	6,397.07	523.28	0.77	21.82	28.34	40.75
244.5	6.3	CFCHS_244.5_6.3	37.009	47.14	3,346.03	8.42	273.70	357.54	6,692.05	547.41	0.77	20.81	27.02	38.81
244.5	8.0	CFCHS_244.5_8.0	46.660	59.44	4,160.45	8.37	340.32	447.63	8,320.89	680.65	0.77	16.50	21.43	30.56
244.5	10.0	CFCHS_244.5_10.0	57.831	73.67	5,073.15	8.30	414.98	550.24	10,146.29	829.96	0.77	13.31	17.29	24.45
244.5	12.0	CFCHS_244.5_12.0	68.806	87.65	5,938.34	8.23	485.75	649.25	11,876.69	971.51	0.77	11.19	14.53	20.38
244.5	12.5	CFCHS_244.5_12.5	71.518	91.11	6,147.42	8.21	502.86	673.45	12,294.84	1,005.71	0.77	10.76	13.98	19.56
273.0	5.0	CFCHS_273.0_5.0	33.046	42.10	3,780.81	9.48	276.98	359.16	7,561.63	553.97	0.86	26.02	30.26	54.60
273.0	6.0	CFCHS_273.0_6.0	39.508	50.33	4,487.08	9.44	328.72	427.81	8,974.17	657.45	0.86	21.77	25.31	45.50
273.0	6.3	CFCHS_273.0_6.3	41.437	52.79	4,695.82	9.43	344.02	448.20	9,391.65	688.03	0.86	20.75	24.13	43.33
273.0	8.0	CFCHS_273.0_8.0	52.282	66.60	5,851.71	9.37	428.70	561.97	11,703.43	857.39	0.86	16.45	19.13	34.13
273.0	10.0	CFCHS_273.0_10.0	64.860	82.62	7,154.09	9.31	524.11	692.02	14,308.19	1,048.22	0.86	13.26	15.42	27.30
273.0	12.0	CFCHS_273.0_12.0	77.240	98.39	8,396.14	9.24	615.10	818.03	16,792.28	1,230.20	0.86	11.14	12.95	22.75
273.0	12.5	CFCHS_273.0_12.5	80.304	102.30	8,697.45	9.22	637.18	848.90	17,394.90	1,274.35	0.86	10.71	12.45	21.84
323.9	5.0	CFCHS_323.9_5.0	39.323	50.09	6,369.42	11.28	393.30	508.53	12,738.85	786.59	1.02	25.94	25.43	64.78
323.9	6.0	CFCHS_323.9_6.0	47.039	59.92	7,572.47	11.24	467.58	606.43	15,144.93	935.16	1.02	21.69	21.26	53.98
323.9	6.3	CFCHS_323.9_6.3	49.345	62.86	7,928.90	11.23	489.59	635.56	15,857.79	979.18	1.02	20.68	20.27	51.41
323.9	8.0	CFCHS_323.9_8.0	62.325	79.39	9,910.08	11.17	611.92	798.51	19,820.16	1,223.84	1.02	16.37	16.05	40.49
323.9	10.0	CFCHS_323.9_10.0	77.412	98.61	12,158.34	11.10	750.75	985.67	24,316.68	1,501.49	1.02	13.18	12.92	32.39
323.9	12.0	CFCHS_323.9_12.0	92.303	117.58	14,319.56	11.04	884.20	1,167.96	28,639.12	1,768.39	1.02	11.05	10.83	26.99
323.9	12.5	CFCHS_323.9_12.5	95.995	122.29	14,846.53	11.02	916.74	1,212.78	29,693.06	1,833.47	1.02	10.63	10.42	25.91
355.6	5.0	CFCHS_355.6_5.0	43.232	55.07	8,463.58	12.40	476.02	614.64	16,927.15	952.03	1.12	25.91	23.13	71.12
355.6	6.0	CFCHS_355.6_6.0	51.730	65.90	10,070.55	12.36	566.40	733.39	20,141.11	1,132.80	1.12	21.65	19.33	59.27
355.6	6.3	CFCHS_355.6_6.3	54.270	69.13	10,547.21	12.35	593.21	768.75	21,094.41	1,186.41	1.12	20.64	18.43	56.44
355.6	8.0	CFCHS_355.6_8.0	68.579	87.36	13,201.37	12.29	742.48	966.78	26,402.75	1,484.97	1.12	16.33	14.58	44.45
355.6	10.0	CFCHS_355.6_10.0	85.230	108.57	16,223.50	12.22	912.46	1,194.73	32,447.00	1,824.92	1.12	13.14	11.73	35.56
355.6	12.0	CFCHS_355.6_12.0	101.684	129.53	19,139.47	12.16	1,076.46	1,417.31	38,278.95	2,152.92	1.12	11.01	9.83	29.63
355.6	12.5	CFCHS_355.6_12.5	105.767	134.74	19,852.18	12.14	1,116.55	1,472.12	39,704.35	2,233.09	1.12	10.58	9.45	28.45
355.6	16.0	CFCHS_355.6_16.0	134.001	170.70	24,663.00	12.02	1,387.12	1,846.62	49,326.00	2,774.24	1.12	8.36	7.46	22.23
406.4	6.0	CFCHS_406.4_6.0	59.247	75.47	15,128.33	14.16	744.50	961.99	30,256.65	1,489.01	1.28	21.61	16.88	67.73
406.4	6.3	CFCHS_406.4_6.3	62.163	79.19	15,849.43	14.15	779.99	1,008.59	31,698.87	1,559.98	1.28	20.60	16.09	64.51
406.4	8.0	CFCHS_406.4_8.0	78.601	100.13	19,873.89	14.09	978.05	1,269.95	39,747.79	1,956.09	1.28	16.28	12.72	50.80
406.4	10.0	CFCHS_406.4_10.0	97.758	124.53	24,475.81	14.02	1,204.52	1,571.66	48,951.63	2,409.04	1.28	13.09	10.23	40.64
406.4	12.0	CFCHS_406.4_12.0	116.718	148.69	28,937.01	13.95	1,424.07	1,867.19	57,874.03	2,848.13	1.28	10.97	8.57	33.87
406.4	12.5	CFCHS_406.4_12.5	121.427	154.68	30,030.67	13.93	1,477.89	1,940.12	60,061.33	2,955.77	1.28	10.55	8.24	32.51
406.4	16.0	CFCHS_406.4_16.0	154.046	196.24	37,448.82	13.81	1,842.95	2,439.96	74,897.64	3,685.91	1.28	8.31	6.49	25.40
457.0	6.0	CFCHS_457.0_6.0	66.734	85.01	21,618.10	15.95	946.09	1,220.48	43,236.21	1,892.18	1.44	21.57	14.98	76.17
457.0	6.3	CFCHS_457.0_6.3	70.024	89.20	22,654.16	15.94	991.43	1,279.81	45,308.32	1,982.86	1.44	20.56	14.28	72.54
457.0	8.0	CFCHS_457.0_8.0	88.584	112.85	28,446.36	15.88	1,244.92	1,612.98	56,892.73	2,489.83	1.44	16.26	11.29	57.13
457.0	10.0	CFCHS_457.0_10.0	110.237	140.43	35,091.32	15.81	1,535.73	1,998.42	70,182.65	3,071.45	1.44	13.06	9.07	45.70
457.0	12.0	CFCHS_457.0_12.0	131.692	167.76	41,556.30	15.74	1,818.66	2,376.88	83,112.60	3,637.31	1.44	10.93	7.59	38.08
457.0	12.5	CFCHS_457.0_12.5	137.025	174.55	43,144.80	15.72	1,888.18	2,470.40	86,289.61	3,776.35	1.44	10.51	7.30	36.56
457.0	16.0	CFCHS_457.0_16.0	174.012	221.67	53,959.38	15.60	2,361.46	3,113.06	107,918.70	4,722.92	1.44	8.28	5.75	28.56

	2		0.952	1.21	0.57	0.66	0.54	0.75	1.14	1.07	0.07	8.28	5.75	7.10
	16		174.012	221.67	53,959.38	15.95	2,361.46	3,113.06	107,918.70	4,722.92	1.44	73.53	1,050.49	76.17

## CFSHS
BS EN 10219 Cold formed square hollow sections
Designation				Weight	Cross Sectional Area	Second Moment of Area	Radius of Gyration	Elastic Modulus	Plastic Modulus	Torsional inertia constant	Torsional modulus constant	Superficial Area / per metre length	Superficial Area / per metre length	Superficial Area / per tonne	Nominal length per tonne	Ratio for local Buckling
Size	Thickness
BxB	T	b	name	M	A	I	i	Wel	Wpt	Lt	Ct	As	As	Ag	L	Flange
mm	mm	mm		Kg/m	cm2	cm4	cm	cm3	cm3	cm4	cm3	m2/m	m2/ m	m2/t	m/t	B/T
19x19	1.6	19	CFSHS 19x19 x 1.6	0.822	1.05	0.51	0.70	0.54	0.67	0.88	0.82	0.07	0.07	85.11	1,215.92	6.88
20x20	1.6	20	CFSHS 20x20 x 1.6	0.873	1.11	0.61	0.74	0.61	0.75	1.03	0.92	0.07	0.08	80.21	1,145.92	7.50
20x20	2.0	20	CFSHS 20x20 x 2.0	1.050	1.34	0.69	0.72	0.69	0.88	1.21	1.06	0.07	0.07	66.70	952.80	5.00
25x25	1.6	25	CFSHS 25x25 x 1.6	1.160	1.43	1.28	0.94	1.02	1.24	2.12	1.54	0.09	0.10	80.08	889.79	10.63
25x25	2.0	25	CFSHS 25x25 x 2.0	1.364	1.74	1.48	0.92	1.19	1.47	2.53	1.80	0.09	0.09	66.01	733.39	7.50
25x25	2.3	25	CFSHS 25x25 x 2.3	1.600	1.95	1.61	0.91	1.29	1.62	2.80	1.97	0.09	0.09	58.73	652.55	5.87
25x25	2.5	25	CFSHS 25x25 x 2.5	1.640	2.09	1.69	0.90	1.35	1.71	2.97	2.07	0.09	0.09	54.88	609.79	5.00
25x25	3.0	25	CFSHS 25x25 x 3.0	2.010	2.41	1.84	0.87	1.47	1.91	3.33	2.27	0.09	0.09	47.61	528.97	3.33
30x30	1.6	30	CFSHS 30x30 x 1.6	1.410	1.75	2.31	1.15	1.54	1.84	3.77	2.32	0.11	0.12	80.00	727.24	13.75
30x30	2.0	30	CFSHS 30x30 x 2.0	1.678	2.14	2.72	1.13	1.81	2.21	4.54	2.75	0.11	0.11	65.57	596.11	10.00
30x30	2.3	30	CFSHS 30x30 x 2.3	1.970	2.41	2.99	1.11	2.00	2.45	5.07	3.03	0.11	0.11	58.09	528.11	8.04
30x30	2.5	30	CFSHS 30x30 x 2.5	2.032	2.59	3.16	1.10	2.10	2.61	5.40	3.20	0.11	0.11	54.12	492.03	7.00
30x30	3.0	30	CFSHS 30x30 x 3.0	2.480	3.01	3.50	1.08	2.34	2.96	6.15	3.58	0.11	0.11	46.58	423.47	5.00
32x32	1.6	32	CFSHS 32x32 x 1.6	1.510	1.88	2.84	1.23	1.78	2.12	4.62	2.68	0.12	0.12	81.33	677.72	15.00
32x32	1.8	32	CFSHS 32x32 x 1.8	1.690	2.09	3.11	1.22	1.95	2.33	5.11	2.94	0.12	0.12	73.11	609.23	12.78
32x32	2.0	32	CFSHS 32x32 x 2.0	1.860	2.30	3.36	1.21	2.10	2.54	5.58	3.18	0.12	0.12	66.55	554.59	11.00
32x32	2.3	32	CFSHS 32x32 x 2.3	2.110	2.60	3.71	1.20	2.32	2.84	6.24	3.52	0.12	0.12	58.88	490.68	8.91
32x32	2.5	32	CFSHS 32x32 x 2.5	2.189	2.79	3.92	1.19	2.45	3.02	6.66	3.72	0.12	0.12	54.81	456.75	7.80
32x32	3.0	32	CFSHS 32x32 x 3.0	2.670	3.25	4.38	1.16	2.74	3.44	7.62	4.18	0.12	0.12	47.06	392.18	5.67
32x32	3.2	32	CFSHS 32x32 x 3.2	2.830	3.42	4.54	1.15	2.84	3.59	7.96	4.34	0.12	0.12	44.66	372.19	5.00
35x35	1.6	35	CFSHS 35x35 x 1.6	1.626	2.07	3.79	1.35	2.16	2.57	6.11	3.26	0.13	0.14	79.94	614.91	16.88
35x35	2.0	35	CFSHS 35x35 x 2.0	1.992	2.54	4.51	1.33	2.58	3.09	7.41	3.89	0.13	0.13	65.28	502.12	12.50
35x35	2.3	35	CFSHS 35x35 x 2.3	2.255	2.87	4.99	1.32	2.85	3.46	8.31	4.32	0.13	0.13	57.66	443.53	10.22
35x35	2.5	35	CFSHS 35x35 x 2.5	2.425	3.09	5.29	1.31	3.02	3.69	8.89	4.58	0.13	0.13	53.61	412.39	9.00
35x35	3.0	35	CFSHS 35x35 x 3.0	2.832	3.61	5.95	1.28	3.40	4.23	10.22	5.18	0.13	0.13	45.90	353.05	6.67
38x38	1.6	38	CFSHS 38x38 x 1.6	1.810	2.26	4.92	1.47	2.59	3.06	7.90	3.90	0.15	0.15	84.41	562.75	18.75
38x38	2.0	38	CFSHS 38x38 x 2.0	2.230	2.78	5.88	1.46	3.10	3.70	9.60	4.67	0.15	0.15	68.81	458.73	14.00
38x38	2.3	38	CFSHS 38x38 x 2.3	2.540	3.15	6.54	1.44	3.44	4.15	10.80	5.20	0.14	0.14	56.65	404.64	11.52
38x38	2.5	38	CFSHS 38x38 x 2.5	2.660	3.39	6.94	1.43	3.65	4.44	11.56	5.53	0.14	0.14	52.62	375.88	10.20
38x38	3.0	38	CFSHS 38x38 x 3.0	3.240	3.97	7.85	1.41	4.13	5.10	13.35	6.28	0.14	0.14	44.94	321.02	7.67
38x38	4.0	38	CFSHS 38x38 x 4.0	3.947	5.03	9.26	1.36	4.87	6.22	16.38	7.48	0.14	0.14	35.47	253.36	4.50
40x40	1.6	40	CFSHS 40x40 x 1.6	1.877	2.39	5.79	1.56	2.90	3.41	9.27	4.36	0.15	0.16	79.89	532.63	20.00
40x40	1.9	40	CFSHS 40x40 x 1.9	2.200	2.80	6.66	1.54	3.33	3.96	10.79	5.02	0.15	0.15	68.18	454.53	16.05
40x40	2.0	40	CFSHS 40x40 x 2.0	2.306	2.94	6.94	1.54	3.47	4.13	11.28	5.23	0.15	0.15	65.06	433.74	15.00
40x40	2.3	40	CFSHS 40x40 x 2.3	2.616	3.33	7.73	1.52	3.86	4.64	12.70	5.83	0.15	0.15	57.35	382.30	12.39
40x40	2.5	40	CFSHS 40x40 x 2.5	2.817	3.59	8.22	1.51	4.11	4.97	13.61	6.21	0.15	0.15	53.24	354.94	11.00
40x40	3.0	40	CFSHS 40x40 x 3.0	3.303	4.21	9.32	1.49	4.66	5.72	15.75	7.07	0.15	0.15	45.41	302.71	8.33
40x40	4.0	40	CFSHS 40x40 x 4.0	4.198	5.35	11.07	1.44	5.54	7.01	19.44	8.48	0.15	0.15	35.73	238.20	5.00
50x50	1.6	50	CFSHS 50x50 x 1.6	2.410	3.03	11.71	1.96	4.68	5.46	18.48	7.03	0.19	0.20	79.84	420.19	26.25
50x50	1.9	50	CFSHS 50x50 x 1.9	2.797	3.56	13.55	1.95	5.42	6.37	21.61	8.15	0.19	0.19	67.94	357.57	21.32
50x50	2.0	50	CFSHS 50x50 x 2.0	2.934	3.74	14.15	1.95	5.66	6.66	22.63	8.51	0.19	0.19	64.77	340.89	20.00
50x50	2.3	50	CFSHS 50x50 x 2.3	3.410	4.25	15.86	1.93	6.34	7.52	25.61	9.55	0.19	0.19	56.92	299.58	16.74
50x50	2.5	50	CFSHS 50x50 x 2.5	3.602	4.59	16.94	1.92	6.78	8.07	27.53	10.22	0.19	0.19	52.74	277.59	15.00
50x50	3.0	50	CFSHS 50x50 x 3.0	4.245	5.41	19.47	1.90	7.79	9.39	32.13	11.76	0.19	0.19	44.75	235.55	11.67
50x50	4.0	50	CFSHS 50x50 x 4.0	5.454	6.95	23.74	1.85	9.49	11.73	40.42	14.43	0.19	0.19	34.84	183.35	7.50
50x50	4.5	50	CFSHS 50x50 x 4.5	6.020	7.67	25.50	1.82	10.20	12.76	44.09	15.56	0.18	0.19	29.90	166.12	6.11
50x50	5.0	50	CFSHS 50x50 x 5.0	6.560	8.36	27.04	1.80	10.82	13.70	47.46	16.56	0.18	0.18	27.44	152.45	5.00
50x50	6.0	50	CFSHS 50x50 x 6.0	7.562	9.63	29.45	1.75	11.78	15.32	53.23	18.20	0.18	0.18	23.80	132.24	3.33
60x60	1.6	60	CFSHS 60x60 x 1.6	2.882	3.67	20.68	2.37	6.89	7.99	32.38	10.35	0.23	0.24	79.80	346.95	32.50
60x60	2.3	60	CFSHS 60x60 x 2.3	4.060	5.17	28.31	2.34	9.44	11.09	45.16	14.19	0.23	0.23	56.65	246.30	21.09
60x60	2.5	60	CFSHS 60x60 x 2.5	4.387	5.59	30.34	2.33	10.11	11.93	48.66	15.22	0.23	0.23	52.42	227.93	19.00
60x60	3.0	60	CFSHS 60x60 x 3.0	5.187	6.61	35.13	2.31	11.71	13.95	57.09	17.65	0.23	0.23	44.34	192.77	15.00
60x60	4.0	60	CFSHS 60x60 x 4.0	6.710	8.55	43.55	2.26	14.52	17.64	72.64	21.97	0.23	0.23	34.28	149.03	10.00
60x60	4.5	60	CFSHS 60x60 x 4.5	7.433	9.47	47.20	2.23	15.73	19.32	79.76	23.87	0.22	0.23	29.60	134.54	8.33
64x64	2.3	64	CFSHS 64x64 x 2.3	4.349	5.54	34.71	2.50	10.85	12.71	55.15	16.31	0.25	0.25	57.49	229.94	22.83
64x64	3.0	64	CFSHS 64x64 x 3.0	5.564	7.09	43.22	2.47	13.51	16.03	69.88	20.34	0.25	0.25	44.93	179.72	16.33
64x64	4.0	64	CFSHS 64x64 x 4.0	7.213	9.19	53.84	2.42	16.82	20.34	89.22	25.44	0.24	0.24	33.28	138.65	11.00
64x64	4.5	64	CFSHS 64x64 x 4.5	7.998	10.19	58.50	2.40	18.28	22.32	98.14	27.70	0.24	0.24	30.01	125.03	9.22
64x64	5.0	64	CFSHS 64x64 x 5.0	8.758	11.16	62.75	2.37	19.61	24.17	106.55	29.79	0.24	0.24	27.41	114.19	7.80
64x64	6.0	64	CFSHS 64x64 x 6.0	10.199	12.99	70.07	2.32	21.90	27.52	121.85	33.45	0.24	0.24	23.53	98.04	5.67
65x65	1.6	65	CFSHS 65x65 x 1.6	3.133	3.99	26.52	2.58	8.16	9.44	41.38	12.25	0.25	0.26	79.79	319.14	35.63
65x65	2.0	65	CFSHS 65x65 x 2.0	3.876	4.94	32.31	2.56	9.94	11.58	50.92	14.93	0.25	0.25	64.51	258.03	27.50
65x65	2.3	65	CFSHS 65x65 x 2.3	4.421	5.63	36.45	2.54	11.21	13.13	57.86	16.86	0.25	0.25	56.55	226.18	23.26
65x65	2.5	65	CFSHS 65x65 x 2.5	4.780	6.09	39.10	2.53	12.03	14.14	62.39	18.10	0.25	0.25	52.30	209.21	21.00
65x65	3.0	65	CFSHS 65x65 x 3.0	5.658	7.21	45.42	2.51	13.97	16.57	73.35	21.05	0.25	0.25	44.18	176.73	16.67
65x65	4.0	65	CFSHS 65x65 x 4.0	7.338	9.35	56.64	2.46	17.43	21.05	93.72	26.34	0.25	0.25	34.07	136.27	11.25
65x65	4.5	65	CFSHS 65x65 x 4.5	8.139	10.37	61.59	2.44	18.95	23.10	103.14	28.70	0.24	0.25	29.49	122.86	9.44
65x65	5.0	65	CFSHS 65x65 x 5.0	8.915	11.36	66.10	2.41	20.34	25.03	112.03	30.88	0.24	0.24	26.92	112.18	8.00
65x65	6.0	65	CFSHS 65x65 x 6.0	10.388	13.23	73.91	2.36	22.74	28.53	128.23	34.72	0.24	0.24	23.10	96.27	5.83
70x70	2.5	70	CFSHS 70x70 x 2.5	5.172	6.59	49.41	2.74	14.12	16.54	78.49	21.22	0.27	0.27	52.20	193.33	23.00
70x70	3.0	70	CFSHS 70x70 x 3.0	6.129	7.81	57.53	2.71	16.44	19.42	92.42	24.74	0.27	0.27	44.05	163.15	18.33
70x70	4.0	70	CFSHS 70x70 x 4.0	7.966	10.15	72.12	2.67	20.61	24.76	118.52	31.11	0.27	0.27	33.89	125.53	12.50
70x70	5.0	70	CFSHS 70x70 x 5.0	9.700	12.36	84.63	2.62	24.18	29.56	142.21	36.65	0.26	0.26	26.81	103.10	9.00
70x70	6.0	70	CFSHS 70x70 x 6.0	11.330	14.43	95.17	2.57	27.19	33.83	163.49	41.41	0.26	0.26	22.95	88.26	6.67
70x70	6.3	70	CFSHS 70x70 x 6.3	11.531	14.69	93.77	2.53	26.79	33.80	168.14	42.10	0.25	0.25	21.68	86.72	6.11
75x75	1.6	75	CFSHS 75x75 x 1.6	3.636	4.63	41.29	2.99	11.01	12.69	64.09	16.52	0.29	0.30	79.76	275.04	41.88
75x75	2.3	75	CFSHS 75x75 x 2.3	5.143	6.55	57.10	2.95	15.23	17.74	89.98	22.88	0.29	0.29	56.38	194.42	27.61
75x75	2.5	75	CFSHS 75x75 x 2.5	5.565	7.09	61.38	2.94	16.37	19.12	97.13	24.60	0.29	0.29	52.11	179.70	25.00
75x75	3.0	75	CFSHS 75x75 x 3.0	6.600	8.41	71.62	2.92	19.10	22.49	114.54	28.73	0.29	0.29	43.94	151.50	20.00
75x75	4.0	75	CFSHS 75x75 x 4.0	8.594	10.95	90.19	2.87	24.05	28.76	147.32	36.28	0.29	0.29	33.74	116.36	13.75
75x75	4.5	75	CFSHS 75x75 x 4.5	9.552	12.17	98.55	2.85	26.28	31.68	162.68	39.71	0.28	0.29	29.31	104.69	11.67
75x75	5.0	75	CFSHS 75x75 x 5.0	10.485	13.36	106.33	2.82	28.35	34.46	177.35	42.92	0.28	0.28	26.71	95.38	10.00
75x75	6.0	75	CFSHS 75x75 x 6.0	12.272	15.63	120.16	2.77	32.04	39.58	204.62	48.70	0.28	0.28	22.82	81.49	7.50
80x80	2.3	80	CFSHS 80x80 x 2.3	5.505	7.01	69.86	3.16	17.46	20.30	109.74	26.23	0.31	0.31	56.32	181.67	29.78
80x80	3.0	80	CFSHS 80x80 x 3.0	7.071	9.01	87.84	3.12	21.96	25.78	139.93	33.02	0.31	0.31	43.84	141.41	21.67
80x80	4.0	80	CFSHS 80x80 x 4.0	9.222	11.75	111.04	3.07	27.76	33.07	180.44	41.84	0.31	0.31	33.61	108.43	15.00
80x80	4.5	80	CFSHS 80x80 x 4.5	10.259	13.07	121.58	3.05	30.40	36.48	199.52	45.88	0.30	0.31	29.24	97.48	12.78
80x80	5.0	80	CFSHS 80x80 x 5.0	11.270	14.36	131.44	3.03	32.86	39.74	217.83	49.68	0.30	0.30	26.62	88.73	11.00
80x80	6.0	80	CFSHS 80x80 x 6.0	13.214	16.83	149.18	2.98	37.29	45.79	252.07	56.59	0.30	0.30	22.70	75.68	8.33
89x89	3.0	89	CFSHS 89x89 x 3.0	7.919	10.09	122.89	3.49	27.62	32.28	194.59	41.50	0.35	0.35	44.19	126.27	24.67
89x89	4.0	89	CFSHS 89x89 x 4.0	10.353	13.19	156.25	3.44	35.11	41.58	251.87	52.87	0.34	0.34	32.84	96.59	17.25
89x89	4.5	89	CFSHS 89x89 x 4.5	11.530	14.69	171.59	3.42	38.56	45.97	279.07	58.13	0.34	0.34	29.49	86.73	14.78
89x89	5.0	89	CFSHS 89x89 x 5.0	12.683	16.16	186.07	3.39	41.81	50.18	305.30	63.11	0.34	0.34	26.81	78.85	12.80
89x89	6.0	89	CFSHS 89x89 x 6.0	14.909	18.99	212.50	3.34	47.75	58.09	354.87	72.30	0.34	0.34	22.80	67.07	9.83
90x90	2.3	90	CFSHS 90x90 x 2.3	6.227	7.93	100.79	3.56	22.40	25.93	157.53	33.63	0.35	0.35	56.21	160.60	34.13
90x90	3.0	90	CFSHS 90x90 x 3.0	8.013	10.21	127.28	3.53	28.29	33.04	201.42	42.51	0.35	0.35	43.68	124.79	25.00
90x90	4.0	90	CFSHS 90x90 x 4.0	10.478	13.35	161.92	3.48	35.98	42.58	260.80	54.17	0.35	0.35	33.40	95.44	17.50
90x90	4.5	90	CFSHS 90x90 x 4.5	11.672	14.87	177.87	3.46	39.53	47.09	289.02	59.58	0.34	0.35	29.13	85.68	15.00
90x90	5.0	90	CFSHS 90x90 x 5.0	12.840	16.36	192.93	3.43	42.87	51.41	316.26	64.70	0.34	0.34	26.48	77.88	13.00
90x90	6.0	90	CFSHS 90x90 x 6.0	15.098	19.23	220.48	3.39	48.99	59.54	367.76	74.16	0.34	0.34	22.52	66.23	10.00
90x90	6.3	90	CFSHS 90x90 x 6.3	15.488	19.73	221.13	3.35	49.14	60.30	382.33	76.21	0.33	0.33	21.31	64.57	9.29
90x90	8.0	90	CFSHS 90x90 x 8.0	18.873	24.04	254.59	3.25	56.58	71.27	455.59	88.83	0.33	0.33	17.48	52.98	6.25
100x100	2.3	100	CFSHS 100x100 x 2.3	6.949	8.85	139.73	3.97	27.95	32.26	217.48	41.95	0.39	0.39	56.12	143.91	38.48
100x100	3.0	100	CFSHS 100x100 x 3.0	8.955	11.41	177.05	3.94	35.41	41.21	278.68	53.19	0.39	0.39	43.55	111.66	28.33
100x100	4.0	100	CFSHS 100x100 x 4.0	11.734	14.95	226.35	3.89	45.27	53.30	362.01	68.10	0.39	0.39	33.24	85.22	20.00
100x100	4.5	100	CFSHS 100x100 x 4.5	13.085	16.67	249.29	3.87	49.86	59.04	401.87	75.07	0.38	0.39	29.04	76.42	17.22
100x100	5.0	100	CFSHS 100x100 x 5.0	14.410	18.36	271.10	3.84	54.22	64.59	440.52	81.72	0.38	0.38	26.37	69.40	15.00
100x100	6.0	100	CFSHS 100x100 x 6.0	16.982	21.63	311.47	3.79	62.29	75.10	514.16	94.12	0.38	0.38	22.38	58.89	11.67
100x100	6.3	100	CFSHS 100x100 x 6.3	17.466	22.25	314.17	3.76	62.83	76.38	536.02	97.02	0.37	0.37	21.18	57.25	10.87
100x100	8.0	100	CFSHS 100x100 x 8.0	21.385	27.24	365.94	3.67	73.19	91.05	644.51	114.23	0.37	0.37	17.30	46.76	7.50
100x100	9.0	100	CFSHS 100x100 x 9.0	23.533	29.98	390.56	3.61	78.11	98.56	700.28	122.75	0.36	0.36	15.30	42.49	6.11
120x120	2.3	120	CFSHS 120x120 x 2.3	8.393	10.69	245.28	4.79	40.88	46.99	379.43	61.34	0.47	0.47	56.00	119.14	47.17
120x120	3.0	120	CFSHS 120x120 x 3.0	10.839	13.81	312.35	4.76	52.06	60.24	487.72	78.15	0.47	0.47	43.36	92.26	35.00
120x120	4.0	120	CFSHS 120x120 x 4.0	14.246	18.15	402.28	4.71	67.05	78.33	636.57	100.75	0.47	0.47	32.99	70.19	25.00
120x120	4.5	120	CFSHS 120x120 x 4.5	15.911	20.27	444.70	4.68	74.12	87.01	708.40	111.45	0.46	0.47	28.91	62.85	21.67
120x120	5.0	120	CFSHS 120x120 x 5.0	17.550	22.36	485.47	4.66	80.91	95.45	778.50	121.75	0.46	0.46	26.21	56.98	19.00
120x120	6.0	120	CFSHS 120x120 x 6.0	20.750	26.43	562.16	4.61	93.69	111.61	913.46	141.22	0.46	0.46	22.17	48.19	15.00
120x120	6.3	120	CFSHS 120x120 x 6.3	21.422	27.29	571.55	4.58	95.26	114.22	955.49	146.19	0.45	0.45	21.01	46.68	14.05
120x120	8.0	120	CFSHS 120x120 x 8.0	26.409	33.64	676.88	4.49	112.81	137.81	1,162.95	174.58	0.45	0.45	17.04	37.87	10.00
120x120	9.0	120	CFSHS 120x120 x 9.0	29.185	37.18	729.99	4.43	121.66	150.31	1,273.93	189.28	0.44	0.44	15.07	34.26	8.33
125x125	3.0	125	CFSHS 125x125 x 3.0	11.310	14.41	354.50	4.96	56.72	65.56	552.66	85.14	0.49	0.49	43.32	88.41	36.67
125x125	4.0	125	CFSHS 125x125 x 4.0	14.874	18.95	457.23	4.91	73.16	85.33	721.99	109.92	0.49	0.49	32.94	67.23	26.25
125x125	4.5	125	CFSHS 125x125 x 4.5	16.617	21.17	505.83	4.89	80.93	94.84	803.85	121.67	0.48	0.49	28.89	60.18	22.78
125x125	5.0	125	CFSHS 125x125 x 5.0	18.335	23.36	552.62	4.86	88.42	104.10	883.82	133.01	0.48	0.48	26.18	54.54	20.00
125x125	6.0	125	CFSHS 125x125 x 6.0	21.692	27.63	640.89	4.82	102.54	121.87	1,038.10	154.49	0.48	0.48	22.13	46.10	15.83
125x125	6.3	125	CFSHS 125x125 x 6.3	22.411	28.55	652.59	4.78	104.41	124.86	1,086.46	160.05	0.47	0.47	20.97	44.62	14.84
125x125	8.0	125	CFSHS 125x125 x 8.0	27.665	35.24	775.32	4.69	124.05	151.00	1,325.35	191.66	0.47	0.47	16.99	36.15	10.63
125x125	9.0	125	CFSHS 125x125 x 9.0	30.598	38.98	837.82	4.64	134.05	164.94	1,453.99	208.15	0.46	0.46	15.03	32.68	8.89
140x140	4.0	140	CFSHS 140x140 x 4.0	16.758	21.35	651.62	5.52	93.09	108.15	1,023.32	139.80	0.55	0.55	32.82	59.67	30.00
140x140	5.0	140	CFSHS 140x140 x 5.0	20.690	26.36	790.56	5.48	112.94	132.30	1,255.76	169.78	0.54	0.54	26.10	48.33	23.00
140x140	6.0	140	CFSHS 140x140 x 6.0	24.518	31.23	920.43	5.43	131.49	155.33	1,478.77	197.90	0.54	0.54	22.03	40.79	18.33
140x140	6.3	140	CFSHS 140x140 x 6.3	25.379	32.33	940.82	5.39	134.40	159.62	1,549.60	205.42	0.53	0.53	20.88	39.40	17.22
140x140	8.0	140	CFSHS 140x140 x 8.0	31.433	40.04	1,126.77	5.30	160.97	194.18	1,900.84	247.69	0.53	0.53	16.86	31.81	12.50
140x140	10.0	140	CFSHS 140x140 x 10.0	38.125	48.57	1,311.67	5.20	187.38	230.38	2,273.90	290.85	0.52	0.52	13.64	26.23	9.00
140x140	12.0	140	CFSHS 140x140 x 12.0	43.379	55.26	1,398.33	5.03	199.76	252.87	2,566.92	321.66	0.50	0.50	11.53	23.05	6.67
140x140	12.5	140	CFSHS 140x140 x 12.5	44.779	57.04	1,425.23	5.00	203.60	259.25	2,634.22	328.99	0.50	0.50	11.17	22.33	6.20
150x150	3.0	150	CFSHS 150x150 x 3.0	13.665	17.41	622.73	5.98	83.03	95.53	964.61	124.60	0.59	0.59	43.18	73.18	45.00
150x150	4.0	150	CFSHS 150x150 x 4.0	18.014	22.95	807.82	5.93	107.71	124.87	1,264.76	161.73	0.59	0.59	32.75	55.51	32.50
150x150	4.5	150	CFSHS 150x150 x 4.5	20.150	25.67	896.30	5.91	119.51	139.08	1,410.79	179.51	0.58	0.59	28.79	49.63	28.33
150x150	5.0	150	CFSHS 150x150 x 5.0	22.260	28.36	982.12	5.89	130.95	152.98	1,554.13	196.79	0.58	0.58	26.05	44.92	25.00
150x150	6.0	150	CFSHS 150x150 x 6.0	26.402	33.63	1,145.91	5.84	152.79	179.88	1,832.69	229.84	0.58	0.58	21.97	37.88	20.00
150x150	6.3	150	CFSHS 150x150 x 6.3	27.357	34.85	1,173.71	5.80	156.49	185.15	1,921.60	238.81	0.57	0.57	20.83	36.55	18.81
150x150	8.0	150	CFSHS 150x150 x 8.0	33.945	43.24	1,411.83	5.71	188.24	225.96	2,364.08	289.03	0.57	0.57	16.79	29.46	13.75
150x150	9.0	150	CFSHS 150x150 x 9.0	37.663	47.98	1,537.39	5.66	204.99	248.20	2,607.94	315.95	0.56	0.56	14.87	26.55	11.67
150x150	12.5	150	CFSHS 150x150 x 12.5	48.704	62.04	1,817.44	5.41	242.33	305.58	3,320.84	389.30	0.54	0.54	11.09	20.53	7.00
160x160	4.0	160	CFSHS 160x160 x 4.0	19.270	24.55	987.17	6.34	123.40	142.78	1,541.45	185.25	0.63	0.63	32.69	51.89	35.00
160x160	5.0	160	CFSHS 160x160 x 5.0	23.830	30.36	1,202.36	6.29	150.29	175.16	1,896.32	225.79	0.62	0.62	26.02	41.96	27.00
160x160	6.0	160	CFSHS 160x160 x 6.0	28.286	36.03	1,405.48	6.25	175.69	206.24	2,238.90	264.18	0.62	0.62	21.92	35.35	21.67
160x160	6.3	160	CFSHS 160x160 x 6.3	29.335	37.37	1,442.13	6.21	180.27	212.57	2,348.60	274.71	0.61	0.61	20.79	34.09	20.40
160x160	8.0	160	CFSHS 160x160 x 8.0	36.457	46.44	1,741.23	6.12	217.65	260.14	2,896.58	333.56	0.61	0.61	16.73	27.43	15.00
160x160	10.0	160	CFSHS 160x160 x 10.0	44.405	56.57	2,047.67	6.02	255.96	310.95	3,490.29	395.10	0.60	0.60	13.51	22.52	11.00
160x160	12.0	160	CFSHS 160x160 x 12.0	50.915	64.86	2,224.36	5.86	278.05	346.05	3,996.72	443.13	0.58	0.58	11.39	19.64	8.33
160x160	12.5	160	CFSHS 160x160 x 12.5	52.629	67.04	2,275.04	5.83	284.38	355.66	4,113.99	454.58	0.58	0.58	11.02	19.00	7.80
160x160	16.0	160	CFSHS 160x160 x 16.0	63.720	81.17	2,546.40	5.60	318.30	412.67	4,798.78	519.73	0.56	0.56	8.79	15.69	5.00
178x178	4.0	178	CFSHS 178x178 x 4.0	21.531	27.43	1,373.47	7.08	154.32	178.05	2,135.96	231.62	0.70	0.70	32.51	46.44	39.50
178x178	4.5	178	CFSHS 178x178 x 4.5	24.106	30.71	1,527.36	7.05	171.61	198.64	2,386.01	257.64	0.70	0.70	29.04	41.48	34.56
178x178	5.0	178	CFSHS 178x178 x 5.0	26.656	33.96	1,677.44	7.03	188.48	218.86	2,632.27	283.05	0.69	0.70	25.89	37.52	30.60
178x178	6.0	178	CFSHS 178x178 x 6.0	31.677	40.35	1,966.30	6.98	220.93	258.22	3,113.39	332.03	0.69	0.69	21.78	31.57	24.67
178x178	9.0	178	CFSHS 178x178 x 9.0	45.576	58.06	2,689.90	6.81	302.24	361.49	4,479.68	463.32	0.67	0.67	14.70	21.94	14.78
180x180	4.0	180	CFSHS 180x180 x 4.0	21.782	27.75	1,421.74	7.16	157.97	182.21	2,210.16	237.10	0.71	0.71	32.60	45.91	40.00
180x180	4.5	180	CFSHS 180x180 x 4.5	24.389	31.07	1,581.26	7.13	175.70	203.30	2,469.10	263.77	0.70	0.71	28.70	41.00	35.00
180x180	5.0	180	CFSHS 180x180 x 5.0	26.970	34.36	1,736.87	7.11	192.99	224.02	2,724.16	289.81	0.70	0.70	25.96	37.08	31.00
180x180	6.0	180	CFSHS 180x180 x 6.0	32.054	40.83	2,036.52	7.06	226.28	264.35	3,222.65	340.05	0.70	0.70	21.84	31.20	25.00
180x180	6.3	180	CFSHS 180x180 x 6.3	33.292	42.41	2,095.65	7.03	232.85	273.09	3,382.71	354.08	0.69	0.69	20.73	30.04	23.57
180x180	8.0	180	CFSHS 180x180 x 8.0	41.481	52.84	2,545.86	6.94	282.87	335.70	4,188.56	432.21	0.69	0.69	16.64	24.11	17.50
180x180	9.0	180	CFSHS 180x180 x 9.0	46.141	58.78	2,789.12	6.89	309.90	370.39	4,639.77	474.93	0.68	0.68	14.74	21.67	15.00
200x200	4.0	200	CFSHS 200x200 x 4.0	24.294	30.95	1,968.13	7.97	196.81	226.44	3,048.66	295.34	0.79	0.79	32.52	41.16	45.00
200x200	4.5	200	CFSHS 200x200 x 4.5	27.215	34.67	2,191.54	7.95	219.15	252.86	3,408.36	328.93	0.78	0.79	28.66	36.74	39.44
200x200	5.0	200	CFSHS 200x200 x 5.0	30.110	38.36	2,410.09	7.93	241.01	278.87	3,763.30	361.82	0.78	0.78	25.90	33.21	35.00
200x200	6.0	200	CFSHS 200x200 x 6.0	35.822	45.63	2,832.75	7.88	283.27	329.67	4,458.81	425.51	0.78	0.78	21.78	27.92	28.33
200x200	6.3	200	CFSHS 200x200 x 6.3	37.248	47.45	2,921.53	7.85	292.15	341.16	4,682.19	443.52	0.77	0.77	20.67	26.85	26.75
200x200	8.0	200	CFSHS 200x200 x 8.0	46.505	59.24	3,566.25	7.76	356.63	420.86	5,815.18	543.64	0.77	0.77	16.56	21.50	20.00
200x200	9.0	200	CFSHS 200x200 x 9.0	51.793	65.98	3,918.45	7.71	391.85	465.35	6,453.98	598.88	0.76	0.76	14.68	19.31	17.22
200x200	10.0	200	CFSHS 200x200 x 10.0	56.965	72.57	4,251.06	7.65	425.11	508.08	7,071.73	651.48	0.76	0.76	13.34	17.55	15.00
200x200	12.0	200	CFSHS 200x200 x 12.0	65.987	84.06	4,730.22	7.50	473.02	575.61	8,230.10	743.42	0.74	0.74	11.21	15.15	11.67
200x200	12.5	200	CFSHS 200x200 x 12.5	68.329	87.04	4,859.42	7.47	485.94	593.50	8,501.74	765.47	0.74	0.74	10.83	14.64	11.00
200x200	16.0	200	CFSHS 200x200 x 16.0	83.816	106.77	5,624.95	7.26	562.50	705.57	10,210.20	900.76	0.72	0.72	8.59	11.93	7.50
220x220	5.0	220	CFSHS 220x220 x 5.0	33.250	42.36	3,238.02	8.74	294.37	339.73	5,037.71	441.83	0.86	0.86	25.87	30.08	39.00
220x220	6.0	220	CFSHS 220x220 x 6.0	39.590	50.43	3,813.36	8.70	346.67	402.18	5,976.18	520.57	0.86	0.86	21.72	25.26	31.67
220x220	6.3	220	CFSHS 220x220 x 6.3	41.204	52.49	3,939.93	8.66	358.18	416.80	6,277.27	543.03	0.85	0.85	20.63	24.27	29.92
220x220	8.0	220	CFSHS 220x220 x 8.0	51.529	65.64	4,828.01	8.58	438.91	515.62	7,814.84	667.86	0.85	0.85	16.50	19.41	22.50
220x220	10.0	220	CFSHS 220x220 x 10.0	63.245	80.57	5,782.46	8.47	525.68	624.65	9,532.77	803.62	0.84	0.84	13.28	15.81	17.00
220x220	12.0	220	CFSHS 220x220 x 12.0	73.523	93.66	6,486.85	8.32	589.71	711.99	11,148.81	922.28	0.82	0.82	11.15	13.60	13.33
220x220	12.5	220	CFSHS 220x220 x 12.5	76.179	97.04	6,673.98	8.29	606.73	734.92	11,529.63	950.82	0.82	0.82	10.77	13.13	12.60
220x220	16.0	220	CFSHS 220x220 x 16.0	93.864	119.57	7,812.23	8.08	710.20	880.83	13,970.87	1,129.44	0.80	0.80	8.52	10.65	8.75
250x250	5.0	250	CFSHS 250x250 x 5.0	37.960	48.36	4,805.01	9.97	384.40	442.26	7,443.01	576.84	0.98	0.98	25.81	26.34	45.00
250x250	6.0	250	CFSHS 250x250 x 6.0	45.242	57.63	5,672.00	9.92	453.76	524.45	8,842.52	681.15	0.98	0.98	21.66	22.10	36.67
250x250	6.3	250	CFSHS 250x250 x 6.3	47.139	60.05	5,872.62	9.89	469.81	544.43	9,290.29	711.19	0.97	0.97	20.57	21.21	34.68
250x250	8.0	250	CFSHS 250x250 x 8.0	59.065	75.24	7,229.20	980.00	578.34	675.77	11,597.77	878.18	0.97	0.97	16.42	16.93	26.25
250x250	9.0	250	CFSHS 250x250 x 9.0	65.923	83.98	7,983.75	9.75	638.70	750.00	12,913.31	971.70	0.96	0.96	14.56	15.17	22.78
250x250	10.0	250	CFSHS 250x250 x 10.0	72.665	92.57	8,706.67	9.70	696.53	822.00	14,197.22	1,061.80	0.96	0.96	13.21	13.76	20.00
250x250	12.0	250	CFSHS 250x250 x 12.0	84.827	108.06	9,859.42	9.55	788.75	943.56	16,691.33	1,226.49	0.94	0.94	11.08	11.79	15.83
250x250	12.5	250	CFSHS 250x250 x 12.5	87.954	112.04	10,161.31	9.52	812.91	975.17	17,282.65	1,266.25	0.94	0.94	10.69	11.37	15.00
250x250	16.0	250	CFSHS 250x250 x 16.0	108.936	138.77	12,047.13	9.32	963.77	1,179.70	21,146.30	1,520.26	0.92	0.92	8.45	9.18	10.63
260x260	6.0	260	CFSHS 260x260 x 6.0	47.126	60.03	6,404.54	10.33	492.66	568.80	9,969.77	739.48	1.02	1.02	21.64	21.22	38.33
260x260	6.3	260	CFSHS 260x260 x 6.3	49.117	62.57	6,634.95	10.30	510.38	590.75	10,475.19	772.29	1.01	1.01	20.56	20.36	36.27
260x260	8.0	260	CFSHS 260x260 x 8.0	61.577	78.44	8,178.02	10.21	629.08	733.95	13,086.86	954.68	1.01	1.01	16.40	16.24	27.50
260x260	10.0	260	CFSHS 260x260 x 10.0	75.805	96.57	9,864.65	10.11	758.82	893.78	16,035.47	1,155.85	1.00	1.00	13.19	13.19	21.00
260x260	12.0	260	CFSHS 260x260 x 12.0	88.595	112.86	11,199.50	9.96	861.50	1,027.95	18,878.16	1,337.48	0.98	0.98	11.06	11.29	16.67
260x260	12.5	260	CFSHS 260x260 x 12.5	91.879	117.04	11,547.88	9.93	888.30	1,062.76	19,553.31	1,381.37	0.98	0.98	10.66	10.88	15.80
260x260	16.0	260	CFSHS 260x260 x 16.0	113.960	145.17	13,738.77	9.73	1,056.83	1,288.93	23,985.66	1,663.29	0.96	0.96	8.42	8.77	11.25
300x300	6.0	300	CFSHS 300x300 x 6.0	54.662	69.63	9,963.67	11.96	664.24	764.23	15,433.82	996.78	1.18	1.18	21.58	18.29	45.00
300x300	6.3	300	CFSHS 300x300 x 6.3	57.030	72.65	10,341.99	11.93	689.47	794.94	16,218.39	1,041.86	1.17	1.17	20.51	17.53	42.62
300x300	9.0	300	CFSHS 300x300 x 9.0	80.053	101.98	14,183.28	11.79	945.55	1,102.14	22,660.93	1,434.44	1.16	1.16	14.49	12.49	28.33
300x300	12.0	300	CFSHS 300x300 x 12.0	103.667	132.06	17,767.35	11.60	1,184.49	1,401.51	29,514.02	1,829.36	1.14	1.14	11.00	9.65	20.00
300x300	12.5	300	CFSHS 300x300 x 12.5	107.579	137.04	18,348.13	11.57	1,223.21	1,450.60	30,600.78	1,891.80	1.14	1.14	10.60	9.30	19.00
300x300	16.0	300	CFSHS 300x300 x 16.0	134.056	170.77	22,075.97	11.37	1,471.73	1,773.84	37,836.71	2,299.23	1.12	1.12	8.36	7.46	13.75
350x350	6.0	350	CFSHS 350x350 x 6.0	64.082	81.63	16,007.75	14.00	914.73	1,049.01	24,682.71	1,372.40	1.38	1.38	21.54	15.61	53.33
350x350	6.3	350	CFSHS 350x350 x 6.3	66.921	85.25	16,644.63	13.97	951.12	1,092.71	25,939.00	1,435.51	1.37	1.37	20.47	14.94	50.56
350x350	8.0	350	CFSHS 350x350 x 8.0	84.185	107.24	20,680.70	13.89	1,181.75	1,365.58	32,557.38	1,787.14	1.37	1.37	16.28	11.88	38.75
350x350	9.0	350	CFSHS 350x350 x 9.0	94.183	119.98	22,967.05	13.84	1,312.40	1,521.79	36,371.83	1,987.15	1.36	1.36	14.44	10.62	33.89
350x350	10.0	350	CFSHS 350x350 x 10.0	104.065	132.57	25,189.14	13.78	1,439.38	1,674.83	40,127.03	2,182.18	1.36	1.36	13.07	9.61	30.00
350x350	12.0	350	CFSHS 350x350 x 12.0	122.507	156.06	29,054.04	13.64	1,660.23	1,949.46	47,598.08	2,552.11	1.34	1.34	10.93	8.16	24.17
350x350	12.5	350	CFSHS 350x350 x 12.5	127.204	162.04	30,044.88	13.62	1,716.85	2,019.77	49,393.49	2,642.20	1.34	1.34	10.53	7.86	23.00
350x350	16.0	350	CFSHS 350x350 x 16.0	159.176	202.77	36,511.46	13.42	2,086.37	2,487.97	61,480.98	3,237.86	1.32	1.32	8.29	6.28	16.88

	1.6	19		0.822	1.05	0.51	0.7	0.54	0.67	0.88	0.82	0.07	0.07	8.2896	6.28	6.88
	16	350		159.176	202.77	36511.46	13.42	2086.37	2487.97	61480.98	3237.86	1.32	1.32	85.1144	1215.92	16.88
	8.8	184.5		79.999	101.91	18255.985	7.06	1043.455	1244.32	30740.93	1619.34	0.695	0.695	46.702	611.1	11.88

NOTE : The calculation of sectional properties is based on BS EN10219 with the following corner geomet ry:
	SizeRange			Inside Cornerradii / mm	Outside Corner radii / mm
	Thickness < 6mm			1T	2T
	6mm <Thickness slOmm			1.ST	2.5T
	Thickness> 10mm			2T	3.0T
• Please check with manufacturer the availability of the highlighted sizes.

## RHS
BS EN 10219 Rectangular hollow sections
Designation					Weight	Cross Sectional Area	Second Moment of Area	Second Moment of Area	Radius of Gyration	Radius of Gyration	Elastic Modulus	Elastic Modulus	Plastic Modulus	Plastic Modulus	Torsional inertia constant	Torsional modulus constant	Superficial Area per metre / length	Nominal Length / per tonne	Superficial Area / per tonne	Ratio for Local Buckling	Ratio for local Buckling
Size	Thickness
BxH	T	b	h	name	M	A	lyy	lzz	iyy	izz	Welyy	Welzz	Wplyy	Wplzz	Lt	Ct	As	L	Ag	Flange	Web
mm	mm	mm	mm		Kg/m	cm2	cm4	cm4	cm	cm	cm3	cm3	cm3	cm3	cm4	cm3	m2/m	m	m2/t	B/T	H/T
19x38	1.6	19	38	RHS 19x38 x 1.6	1.330	1.66	2.91	0.97	1.33	0.77	1.53	1.02	1.95	1.20	2.46	1.79	0.11	769.41	84.64	6.88	18.75
20x40	2.0	20	40	RHS 20x40 x 2.0	1.678	2.14	4.05	1.34	1.38	0.79	2.02	1.34	2.61	1.60	3.45	2.36	0.11	596.11	65.57	5.00	15.00
20x40	2.5	20	40	RHS 20x40 x 2.5	2.032	2.59	4.69	1.54	1.35	0.77	2.35	1.54	3.09	1.88	4.06	2.72	0.11	492.03	54.12	3.00	11.00
20x40	3.0	20	40	RHS 20x40 x 3.0	2.361	3.01	5.21	1.68	1.32	0.75	2.60	1.68	3.50	2.12	4.57	3.00	0.11	423.47	46.58	1.67	8.33
25x38	1.6	25	38	RHS 25x38 x 1.6	1.490	1.85	3.55	1.85	1.39	1.00	1.87	1.48	2.30	1.72	3.99	2.45	0.12	689.45	82.73	10.63	18.75
25x50	1.6	25	50	RHS 25x50 x 1.6	1.790	2.23	7.02	2.37	1.77	1.03	2.81	1.90	3.53	2.17	5.85	3.29	0.14	570.82	79.91	10.63	26.25
25x50	2.0	25	50	RHS 25x50 x 2.0	2.149	2.74	8.38	2.81	1.75	1.01	3.35	2.25	4.26	2.62	7.06	3.92	0.14	465.43	65.16	7.50	20.00
25x50	2.3	25	50	RHS 25x50 x 2.3	2.510	3.10	9.31	3.10	1.73	1.00	3.72	2.48	4.78	2.92	7.90	4.34	0.14	410.64	57.49	5.87	16.74
25x50	2.5	25	50	RHS 25x50 x 2.5	2.621	3.34	9.89	3.28	1.72	0.99	3.95	2.62	5.11	3.12	8.43	4.60	0.14	381.51	53.41	5.00	15.00
25x50	3.0	25	50	RHS 25x50 x 3.0	3.190	3.91	11.17	3.67	1.69	0.97	4.47	2.93	5.86	3.56	9.64	5.18	0.14	325.95	45.63	3.33	11.67
25x75	1.6	25	75	RHS 25x75 x 1.6	2.380	3.03	19.74	3.47	2.55	1.07	5.26	2.78	6.81	3.11	9.93	5.05	0.19	420.19	79.84	10.63	41.88
25x75	1.9	25	75	RHS 25x75 x 1.9	2.797	3.56	22.84	3.98	2.53	1.06	6.09	3.18	7.94	3.61	11.50	5.80	0.19	357.57	67.94	8.16	34.47
25x75	2.0	25	75	RHS 25x75 x 2.0	2.934	3.74	23.84	4.14	2.53	1.05	6.36	3.31	8.31	3.77	12.01	6.04	0.19	340.89	64.77	7.50	32.50
25x75	2.3	25	75	RHS 25x75 x 2.3	3.338	4.25	26.70	4.59	2.51	1.04	7.12	3.67	9.37	4.23	13.46	6.72	0.19	299.58	56.92	5.87	27.61
25x75	2.5	25	75	RHS 25x75 x 2.5	3.602	4.59	28.52	4.87	2.49	1.03	7.60	3.89	10.06	4.53	14.38	7.14	0.19	277.59	52.74	5.00	25.00
25x75	3.0	25	75	RHS 25x75 x 3.0	4.245	5.41	32.72	5.49	2.46	1.01	8.72	4.39	11.69	5.21	16.50	8.10	0.19	235.55	44.75	3.33	20.00
25x75	4.0	25	75	RHS 25x75 x 4.0	5.454	6.95	39.72	6.46	2.39	0.96	10.59	5.17	14.56	6.39	20.01	9.61	0.19	183.35	34.84	1.25	13.75
25x75	4.5	25	75	RHS 25x75 x 4.5	6.020	7.67	42.56	6.81	2.36	0.94	11.35	5.45	15.82	6.89	21.40	10.19	0.18	166.12	29.90	0.56	11.67
30x50	2.0	30	50	RHS 30x50 x 2.0	2.306	2.94	9.54	4.29	1.80	1.21	3.81	2.86	4.74	3.33	9.77	4.84	0.15	433.74	65.06	10.00	20.00
30x50	2.5	30	50	RHS 30x50 x 2.5	2.817	3.59	11.30	5.05	1.77	1.19	4.52	3.37	5.70	3.98	11.74	5.72	0.15	354.94	53.24	7.00	15.00
30x50	3.0	30	50	RHS 30x50 x 3.0	3.303	4.21	12.83	5.70	1.75	1.16	5.13	3.80	6.57	4.58	13.53	6.49	0.15	302.71	45.41	5.00	11.67
30x50	4.0	30	50	RHS 30x50 x 4.0	4.198	5.35	15.25	6.69	1.69	1.12	6.10	4.46	8.05	5.58	16.53	7.71	0.15	238.20	35.73	2.50	7.50
30x50	5.0	30	50	RHS 30x50 x 5.0	4.990	6.36	16.87	7.33	1.63	1.07	6.75	4.88	9.20	6.34	18.77	8.55	0.14	200.42	28.06	1.00	5.00
30x60	1.6	30	60	RHS 30x60 x 1.6	2.129	2.71	12.49	4.25	2.15	1.25	4.16	2.83	5.19	3.20	10.35	4.90	0.17	469.78	79.86	13.75	32.50
30x60	1.9	30	60	RHS 30x60 x 1.9	2.498	3.18	14.43	4.88	2.13	1.24	4.81	3.25	6.04	3.72	12.03	5.64	0.17	400.26	68.04	10.79	26.58
30x60	2.3	30	60	RHS 30x60 x 2.3	2.977	3.79	16.82	5.65	2.11	1.22	5.61	3.76	7.11	4.37	14.14	6.56	0.17	335.93	57.11	8.04	21.09
30x60	3.0	30	60	RHS 30x60 x 3.0	3.774	4.81	20.50	6.80	2.06	1.19	6.83	4.53	8.82	5.39	17.48	7.95	0.17	264.94	45.04	5.00	15.00
30x80	1.6	30	80	RHS 30x80 x 1.6	2.631	3.35	25.79	5.54	2.77	1.29	6.45	3.69	8.22	4.11	15.11	6.62	0.21	380.07	79.81	13.75	45.00
30x80	1.9	30	80	RHS 30x80 x 1.9	3.095	3.94	29.94	6.38	2.76	1.27	7.48	4.25	9.60	4.79	17.58	7.65	0.21	323.11	67.85	10.79	37.11
30x80	2.3	30	80	RHS 30x80 x 2.3	3.699	4.71	35.13	7.42	2.73	1.25	8.78	4.94	11.36	5.64	20.69	8.91	0.21	270.34	56.77	8.04	29.78
30x80	3.0	30	80	RHS 30x80 x 3.0	4.716	6.01	43.35	8.99	2.69	1.22	10.84	6.00	14.23	7.01	25.65	10.87	0.21	212.02	44.52	5.00	21.67
30x110	2.0	30	110	RHS 30x110 x 2.0	4.190	5.34	71.62	9.00	3.66	1.30	13.02	6.00	17.15	6.69	27.35	11.11	0.27	238.69	64.45	10.00	50.00
30x110	2.5	30	110	RHS 30x110 x 2.5	5.172	6.59	86.79	10.74	3.63	1.28	15.78	7.16	20.97	8.11	33.03	13.29	0.27	193.33	52.20	7.00	39.00
30x110	3.0	30	110	RHS 30x110 x 3.0	6.129	7.81	100.91	12.29	3.59	1.25	18.35	8.19	24.59	9.44	38.25	15.26	0.27	163.15	44.05	5.00	31.67
30x110	4.0	30	110	RHS 30x110 x 4.0	7.966	10.15	126.08	14.87	3.52	1.21	22.92	9.91	31.29	11.82	47.38	18.59	0.27	125.53	33.89	2.50	22.50
35x65	1.6	35	65	RHS 35x65 x 1.6	2.380	3.03	16.87	6.47	2.36	1.46	5.19	3.70	6.39	4.17	15.10	6.32	0.19	420.19	79.84	16.88	35.63
35x65	1.9	35	65	RHS 35x65 x 1.9	2.797	3.56	19.54	7.46	2.34	1.45	6.01	4.26	7.46	4.85	17.61	7.30	0.19	357.57	67.94	13.42	29.21
35x65	2.0	35	65	RHS 35x65 x 2.0	2.934	3.74	20.40	7.78	2.34	1.44	6.28	4.44	7.80	5.07	18.42	7.62	0.19	340.89	64.77	12.50	27.50
35x65	2.3	35	65	RHS 35x65 x 2.3	3.338	4.25	22.88	8.69	2.32	1.43	7.04	4.96	8.81	5.72	20.79	8.53	0.19	299.58	56.92	10.22	23.26
35x65	2.5	35	65	RHS 35x65 x 2.5	3.602	4.59	24.45	9.26	2.31	1.42	7.52	5.29	9.45	6.13	22.31	9.10	0.19	277.59	52.74	9.00	21.00
35x65	3.0	35	65	RHS 35x65 x 3.0	4.245	5.41	28.10	10.57	2.28	1.40	8.65	6.04	10.99	7.11	25.91	10.44	0.19	235.55	44.75	6.67	16.67
35x65	4.0	35	65	RHS 35x65 x 4.0	5.454	6.95	34.28	12.72	2.22	1.35	10.55	7.27	13.73	8.83	32.24	12.68	0.19	183.35	34.84	3.75	11.25
38x65	1.6	38	65	RHS 38x65 x 1.6	2.455	3.13	17.83	7.79	2.39	1.58	5.49	4.10	6.70	4.63	17.39	6.91	0.20	407.29	81.46	18.75	35.63
38x65	1.9	38	65	RHS 38x65 x 1.9	2.886	3.68	20.68	9.00	2.37	1.56	6.36	4.74	7.82	5.40	20.30	8.00	0.20	346.48	69.30	15.00	29.21
38x65	2.0	38	65	RHS 38x65 x 2.0	3.028	3.86	21.59	9.39	2.37	1.56	6.64	4.94	8.18	5.64	21.24	8.35	0.20	330.28	66.06	14.00	27.50
38x65	2.3	38	65	RHS 38x65 x 2.3	3.446	4.39	24.23	10.50	2.35	1.55	7.46	5.53	9.24	6.37	24.01	9.36	0.20	290.17	58.03	11.52	23.26
38x65	2.5	38	65	RHS 38x65 x 2.5	3.720	4.74	25.91	11.20	2.34	1.54	7.97	5.90	9.92	6.83	25.79	10.00	0.20	268.81	53.76	10.20	21.00
38x65	3.0	38	65	RHS 38x65 x 3.0	4.387	5.59	29.83	12.83	2.31	1.51	9.18	6.75	11.55	7.93	30.02	11.50	0.20	227.96	45.59	7.67	16.67
38x65	3.2	38	65	RHS 38x65 x 3.2	4.646	5.92	31.29	13.42	2.30	1.51	9.63	7.06	12.17	8.35	31.62	12.05	0.20	215.23	43.05	6.88	15.31
38x65	4.0	38	65	RHS 38x65 x 4.0	5.643	7.19	36.52	15.53	2.25	1.47	11.24	8.17	14.46	9.89	37.55	14.04	0.19	177.22	33.67	4.50	11.25
38x75	1.6	38	75	RHS 38x75 x 1.6	2.706	3.45	25.34	8.85	2.71	1.60	6.76	4.66	8.34	5.21	21.15	8.03	0.22	369.49	81.29	18.75	41.88
38x75	1.9	38	75	RHS 38x75 x 1.9	3.184	4.06	29.44	10.24	2.69	1.59	7.85	5.39	9.75	6.08	24.71	9.30	0.22	314.03	69.09	15.00	34.47
38x75	2.0	38	75	RHS 38x75 x 2.0	3.342	4.26	30.77	10.68	2.69	1.58	8.20	5.62	10.21	6.36	25.86	9.71	0.22	299.25	65.84	14.00	32.50
38x75	2.3	38	75	RHS 38x75 x 2.3	3.807	4.85	34.61	11.97	2.67	1.57	9.23	6.30	11.55	7.19	29.24	10.90	0.22	262.65	57.78	11.52	27.61
38x75	2.5	38	75	RHS 38x75 x 2.5	4.113	5.24	37.06	12.78	2.66	1.56	9.88	6.73	12.42	7.72	31.42	11.66	0.22	243.15	53.49	10.20	25.00
38x75	3.0	38	75	RHS 38x75 x 3.0	4.858	6.19	42.83	14.67	2.63	1.54	11.42	7.72	14.49	8.98	36.62	13.43	0.22	205.86	45.29	7.67	20.00
38x75	3.2	38	75	RHS 38x75 x 3.2	5.149	6.56	44.99	15.37	2.62	1.53	12.00	8.09	15.29	9.46	38.60	14.09	0.22	194.23	42.73	6.88	18.44
38x75	4.0	38	75	RHS 38x75 x 4.0	6.271	7.99	52.84	17.85	2.57	1.50	14.09	9.40	18.26	11.25	45.93	16.48	0.21	159.48	33.49	4.50	13.75
38x75	4.5	38	75	RHS 38x75 x 4.5	6.938	8.84	57.12	19.17	2.54	1.47	15.23	10.09	19.95	12.25	50.04	17.77	0.21	144.13	30.27	3.44	11.67
40x60	2.0	40	60	RHS 40x60 x 2.0	2.934	3.74	18.41	9.83	2.22	1.62	6.14	4.92	7.47	5.65	20.70	8.12	0.19	340.89	64.77	15.00	25.00
40x60	2.5	40	60	RHS 40x60 x 2.5	3.602	4.59	22.07	11.74	2.19	1.60	7.36	5.87	9.06	6.84	25.14	9.72	0.19	277.59	52.74	11.00	19.00
40x60	3.0	40	60	RHS 40x60 x 3.0	4.245	5.41	25.38	13.44	2.17	1.58	8.46	6.72	10.53	7.94	29.28	11.17	0.19	235.55	44.75	8.33	15.00
40x60	4.0	40	60	RHS 40x60 x 4.0	5.454	6.95	30.99	16.28	2.11	1.53	10.33	8.14	13.16	9.89	36.67	13.65	0.19	183.35	34.84	5.00	10.00
40x60	5.0	40	60	RHS 40x60 x 5.0	6.560	8.36	35.33	18.43	2.06	1.48	11.78	9.21	15.38	11.52	42.85	15.60	0.18	152.45	27.44	3.00	7.00
40x80	1.6	40	80	RHS 40x80 x 1.6	2.882	3.67	30.71	10.52	2.89	1.69	7.68	5.26	9.47	5.87	25.23	9.08	0.23	346.95	79.80	20.00	45.00
40x80	1.9	40	80	RHS 40x80 x 1.9	3.393	4.32	35.73	12.19	2.88	1.68	8.93	6.09	11.08	6.85	29.49	10.53	0.23	294.70	67.78	16.05	37.11
40x80	2.3	40	80	RHS 40x80 x 2.3	4.060	5.17	42.08	14.27	2.85	1.66	10.52	7.14	13.15	8.11	34.95	12.37	0.23	246.30	56.65	12.39	29.78
40x80	3.0	40	80	RHS 40x80 x 3.0	5.187	6.61	52.25	17.56	2.81	1.63	13.06	8.78	16.54	10.16	43.88	15.28	0.23	192.77	44.34	8.33	21.67
40x80	4.0	40	80	RHS 40x80 x 4.0	6.710	8.55	64.79	21.49	2.75	1.59	16.20	10.74	20.91	12.77	55.24	18.84	0.23	149.03	34.28	5.00	15.00
40x100	2.5	40	100	RHS 40x100 x 2.5	5.172	6.59	79.32	18.78	3.47	1.69	15.86	9.39	20.23	10.59	50.52	16.76	0.27	193.33	52.20	11.00	35.00
40x100	3.0	40	100	RHS 40x100 x 3.0	6.129	7.81	92.34	21.67	3.44	1.67	18.47	10.84	23.75	12.38	59.05	19.39	0.27	163.15	44.05	8.33	28.33
40x100	4.0	40	100	RHS 40x100 x 4.0	7.966	10.15	115.70	26.69	3.38	1.62	23.14	13.35	30.26	15.65	74.53	24.04	0.27	125.53	33.89	5.00	20.00
40x100	5.0	40	100	RHS 40x100 x 5.0	9.700	12.36	135.60	30.76	3.31	1.58	27.12	15.38	36.09	18.52	87.92	27.90	0.26	103.10	26.81	3.00	15.00
50x70	2.0	50	70	RHS 50x70 x 2.0	3.562	4.54	31.48	18.76	2.63	2.03	8.99	7.50	10.80	8.58	37.45	12.20	0.23	280.78	64.58	20.00	30.00
50x70	2.5	50	70	RHS 50x70 x 2.5	4.387	5.59	38.01	22.59	2.61	2.01	10.86	9.04	13.16	10.45	45.75	14.72	0.23	227.93	52.42	15.00	23.00
50x70	3.0	50	70	RHS 50x70 x 3.0	5.187	6.61	44.05	26.10	2.58	1.99	12.59	10.44	15.40	12.21	53.62	17.06	0.23	192.77	44.34	11.67	18.33
50x70	4.0	50	70	RHS 50x70 x 4.0	6.710	8.55	54.67	32.22	2.53	1.94	15.62	12.89	19.48	15.41	68.07	21.19	0.23	149.03	34.28	7.50	12.50
50x70	5.0	50	70	RHS 50x70 x 5.0	8.130	10.36	63.46	37.20	2.48	1.90	18.13	14.88	23.06	18.20	80.77	24.64	0.22	123.01	27.06	5.00	9.00
50x75	1.6	50	75	RHS 50x75 x 1.6	3.008	3.83	30.51	16.39	2.82	2.07	8.14	6.56	9.75	7.40	33.67	10.78	0.24	332.46	79.79	26.25	41.88
50x75	1.9	50	75	RHS 50x75 x 1.9	3.542	4.51	35.54	19.05	2.81	2.05	9.48	7.62	11.42	8.65	39.46	12.55	0.24	282.29	67.75	21.32	34.47
50x75	2.0	50	75	RHS 50x75 x 2.0	3.719	4.74	37.16	19.91	2.80	2.05	9.91	7.96	11.96	9.06	41.35	13.12	0.24	268.92	64.54	20.00	32.50
50x75	2.3	50	75	RHS 50x75 x 2.3	4.241	5.40	41.90	22.41	2.79	2.04	11.17	8.96	13.56	10.26	46.92	14.78	0.24	235.81	56.59	16.74	27.61
50x75	2.5	50	75	RHS 50x75 x 2.5	4.584	5.84	44.95	24.00	2.77	2.03	11.99	9.60	14.59	11.04	50.54	15.85	0.24	218.17	52.36	15.00	25.00
50x75	3.0	50	75	RHS 50x75 x 3.0	5.423	6.91	52.17	27.76	2.75	2.00	13.91	11.10	17.09	12.91	59.27	18.38	0.24	184.40	44.26	11.67	20.00
50x75	4.0	50	75	RHS 50x75 x 4.0	7.024	8.95	64.96	34.34	2.69	1.96	17.32	13.74	21.66	16.33	75.33	22.88	0.24	142.37	34.17	7.50	13.75
50x75	4.5	50	75	RHS 50x75 x 4.5	7.786	9.92	70.56	37.19	2.67	1.94	18.82	14.87	23.75	17.88	82.66	24.86	0.23	128.44	29.54	6.11	11.67
50x75	5.0	50	75	RHS 50x75 x 5.0	8.522	10.86	75.65	39.75	2.64	1.91	20.17	15.90	25.71	19.33	89.52	26.67	0.23	117.34	26.99	5.00	10.00
50x75	6.0	50	75	RHS 50x75 x 6.0	9.917	12.63	84.37	44.06	2.58	1.87	22.50	17.63	29.23	21.92	101.82	29.79	0.23	100.84	23.19	3.33	7.50
50x90	2.0	50	90	RHS 50x90 x 2.0	4.190	5.34	57.88	23.37	3.29	2.09	12.86	9.35	15.74	10.50	53.37	15.88	0.27	238.69	64.45	20.00	40.00
50x90	2.5	50	90	RHS 50x90 x 2.5	5.172	6.59	70.26	28.24	3.27	2.07	15.61	11.29	19.25	12.82	65.30	19.24	0.27	193.33	52.20	15.00	31.00
50x90	3.0	50	90	RHS 50x90 x 3.0	6.129	7.81	81.85	32.74	3.24	2.05	18.19	13.10	22.60	15.03	76.67	22.36	0.27	163.15	44.05	11.67	25.00
50x90	4.0	50	90	RHS 50x90 x 4.0	7.966	10.15	102.71	40.71	3.18	2.00	22.82	16.28	28.82	19.09	97.70	27.96	0.27	125.53	33.89	7.50	17.50
50x90	5.0	50	90	RHS 50x90 x 5.0	9.700	12.36	120.60	47.37	3.12	1.96	26.80	18.95	34.41	22.70	116.47	32.75	0.26	103.10	26.81	5.00	13.00
50x100	1.6	50	100	RHS 50x100 x 1.6	3.636	4.63	61.29	21.08	3.64	2.13	12.26	8.43	15.04	9.33	50.08	14.53	0.29	275.04	79.76	26.25	57.50
50x100	1.9	50	100	RHS 50x100 x 1.9	4.288	5.46	71.62	24.55	3.62	2.12	14.32	9.82	17.65	10.94	58.75	16.94	0.29	233.20	67.63	21.32	47.63
50x100	2.0	50	100	RHS 50x100 x 2.0	4.504	5.74	74.98	25.67	3.62	2.12	15.00	10.27	18.50	11.46	61.59	17.73	0.29	222.05	64.39	20.00	45.00
50x100	2.3	50	100	RHS 50x100 x 2.3	5.143	6.55	84.83	28.95	3.60	2.10	16.97	11.58	21.03	13.01	69.95	20.02	0.29	194.42	56.38	16.74	38.48
50x100	2.5	50	100	RHS 50x100 x 2.5	5.565	7.09	91.20	31.06	3.59	2.09	18.24	12.42	22.67	14.01	75.39	21.49	0.29	179.70	52.11	15.00	35.00
50x100	3.0	50	100	RHS 50x100 x 3.0	6.600	8.41	106.46	36.06	3.56	2.07	21.29	14.42	26.66	16.44	88.56	25.01	0.29	151.50	43.94	11.67	28.33
50x100	4.0	50	100	RHS 50x100 x 4.0	8.594	10.95	134.14	44.95	3.50	2.03	26.83	17.98	34.10	20.93	112.99	31.35	0.29	116.36	33.74	7.50	20.00
50x100	4.5	50	100	RHS 50x100 x 4.5	9.552	12.17	146.61	48.87	3.47	2.00	29.32	19.55	37.56	23.00	124.25	34.18	0.28	104.69	29.31	6.11	17.22
50x100	5.0	50	100	RHS 50x100 x 5.0	10.485	13.36	158.19	52.45	3.44	1.98	31.64	20.98	40.84	24.95	134.87	36.80	0.28	95.38	26.71	5.00	15.00
50x100	6.0	50	100	RHS 50x100 x 6.0	12.272	15.63	178.75	58.67	3.38	1.94	35.75	23.47	46.90	28.52	154.20	41.43	0.28	81.49	22.82	3.33	11.67
50x100	6.3	50	100	RHS 50x100 x 6.3	12.520	15.95	175.68	58.19	3.32	1.91	35.14	23.27	46.87	28.63	158.08	42.07	0.27	79.87	21.56	2.94	10.87
50x125	2.3	50	125	RHS 50x125 x 2.3	6.046	7.70	148.24	35.50	4.39	2.15	23.72	14.20	29.94	15.75	93.92	25.25	0.34	165.39	56.23	16.74	49.35
50x125	2.5	50	125	RHS 50x125 x 2.5	6.546	8.34	159.61	38.12	4.37	2.14	25.54	15.25	32.31	16.98	101.26	27.13	0.34	152.76	51.94	15.00	45.00
50x125	3.0	50	125	RHS 50x125 x 3.0	7.778	9.91	187.02	44.35	4.34	2.12	29.92	17.74	38.11	19.96	119.03	31.64	0.34	128.57	43.71	11.67	36.67
50x125	4.0	50	125	RHS 50x125 x 4.0	10.164	12.95	237.53	55.56	4.28	2.07	38.01	22.22	49.03	25.53	152.13	39.82	0.34	98.38	33.45	7.50	26.25
50x125	4.5	50	125	RHS 50x125 x 4.5	11.319	14.42	260.68	60.55	4.25	2.05	41.71	24.22	54.17	28.12	167.45	43.52	0.33	88.35	29.16	6.11	22.78
50x125	5.0	50	125	RHS 50x125 x 5.0	12.447	15.86	282.46	65.16	4.22	2.03	45.19	26.07	59.10	30.58	181.95	46.95	0.33	80.34	26.51	5.00	20.00
50x125	6.0	50	125	RHS 50x125 x 6.0	14.627	18.63	322.00	73.28	4.16	1.98	51.52	29.31	68.32	35.12	208.52	53.10	0.33	68.37	22.56	3.33	15.83
50x125	6.3	50	125	RHS 50x125 x 6.3	14.993	19.10	319.41	73.33	4.09	1.96	51.11	29.33	68.77	35.52	214.59	54.16	0.32	66.70	21.34	2.94	14.84
50x150	2.3	50	150	RHS 50x150 x 2.3	6.949	8.85	235.71	42.04	5.16	2.18	31.43	16.82	40.28	18.49	118.46	30.49	0.39	143.91	56.12	16.74	60.22
50x150	3.0	50	150	RHS 50x150 x 3.0	8.955	11.41	298.55	52.65	5.12	2.15	39.81	21.06	51.43	23.49	150.22	38.28	0.39	111.66	43.55	11.67	45.00
50x150	4.0	50	150	RHS 50x150 x 4.0	11.734	14.95	381.39	66.16	5.05	2.10	50.85	26.47	66.47	30.13	192.14	48.30	0.39	85.22	33.24	7.50	32.50
50x150	4.5	50	150	RHS 50x150 x 4.5	13.085	16.67	419.82	72.23	5.02	2.08	55.98	28.89	73.60	33.24	211.60	52.85	0.38	76.42	29.04	6.11	28.33
50x150	5.0	50	150	RHS 50x150 x 5.0	14.410	18.36	456.29	77.87	4.99	2.06	60.84	31.15	80.48	36.20	230.05	57.11	0.38	69.40	26.37	5.00	25.00
50x150	6.0	50	150	RHS 50x150 x 6.0	16.982	21.63	523.47	87.89	4.92	2.02	69.80	35.16	93.48	41.72	263.99	64.77	0.38	58.89	22.38	3.33	20.00
50x150	6.3	50	150	RHS 50x150 x 6.3	17.466	22.25	522.83	88.47	4.85	1.99	69.71	35.39	94.62	42.40	272.24	66.26	0.37	57.25	21.18	2.94	18.81
60x80	2.0	60	80	RHS 60x80 x 2.0	4.190	5.34	49.53	31.87	3.05	2.44	12.38	10.62	14.73	12.11	61.22	17.08	0.27	238.69	64.45	25.00	35.00
60x80	2.5	60	80	RHS 60x80 x 2.5	5.172	6.59	60.13	38.61	3.02	2.42	15.03	12.87	18.02	14.81	75.07	20.73	0.27	193.33	52.20	19.00	27.00
60x80	3.0	60	80	RHS 60x80 x 3.0	6.129	7.81	70.05	44.89	3.00	2.40	17.51	14.96	21.16	17.37	88.35	24.14	0.27	163.15	44.05	15.00	21.67
60x80	4.0	60	80	RHS 60x80 x 4.0	7.966	10.15	87.92	56.12	2.94	2.35	21.98	18.71	26.99	22.12	113.12	30.32	0.27	125.53	33.89	10.00	15.00
60x80	5.0	60	80	RHS 60x80 x 5.0	9.700	12.36	103.28	65.66	2.89	2.31	25.82	21.89	32.24	26.38	135.53	35.67	0.26	103.10	26.81	7.00	11.00
60x100	2.5	60	100	RHS 60x100 x 2.5	5.957	7.59	103.09	46.88	3.69	2.49	20.62	15.63	25.11	17.68	103.25	26.23	0.31	167.86	52.04	19.00	35.00
60x100	3.0	60	100	RHS 60x100 x 3.0	7.071	9.01	120.57	54.65	3.66	2.46	24.11	18.22	29.57	20.79	121.67	30.64	0.31	141.41	43.84	15.00	28.33
60x100	4.0	60	100	RHS 60x100 x 4.0	9.222	11.75	152.58	68.68	3.60	2.42	30.52	22.89	37.94	26.60	156.27	38.68	0.31	108.43	33.61	10.00	20.00
60x100	5.0	60	100	RHS 60x100 x 5.0	11.270	14.36	180.77	80.83	3.55	2.37	36.15	26.94	45.59	31.88	187.86	45.75	0.30	88.73	26.62	7.00	15.00
60x100	6.0	60	100	RHS 60x100 x 6.0	13.214	16.83	205.30	91.20	3.49	2.33	41.06	30.40	52.54	36.64	216.44	51.92	0.30	75.68	22.70	5.00	11.67
60x100	6.3	60	100	RHS 60x100 x 6.3	13.510	17.21	203.38	90.91	3.44	2.30	40.68	30.30	52.77	36.92	223.36	53.00	0.29	74.02	21.47	4.52	10.87
60x120	2.5	60	120	RHS 60x120 x 2.5	6.742	8.59	161.23	55.15	4.33	2.53	26.87	18.38	33.20	20.56	132.57	31.75	0.35	148.32	51.91	19.00	43.00
60x120	3.0	60	120	RHS 60x120 x 3.0	8.013	10.21	189.12	64.40	4.30	2.51	31.52	21.47	39.18	24.21	156.34	37.14	0.35	124.79	43.68	15.00	35.00
60x120	4.0	60	120	RHS 60x120 x 4.0	10.478	13.35	240.74	81.25	4.25	2.47	40.12	27.08	50.49	31.08	201.12	47.05	0.35	95.44	33.40	10.00	25.00
60x120	4.5	60	120	RHS 60x120 x 4.5	11.672	14.87	264.52	88.88	4.22	2.44	44.09	29.63	55.82	34.30	222.14	51.58	0.34	85.68	29.13	8.33	21.67
60x120	5.0	60	120	RHS 60x120 x 5.0	12.840	16.36	286.97	95.99	4.19	2.42	47.83	32.00	60.95	37.38	242.23	55.85	0.34	77.88	26.48	7.00	19.00
60x120	6.0	60	120	RHS 60x120 x 6.0	15.098	19.23	328.01	108.77	4.13	2.38	54.67	36.26	70.57	43.12	279.67	63.60	0.34	66.23	22.52	5.00	15.00
60x120	6.3	60	120	RHS 60x120 x 6.3	15.488	19.73	326.97	109.16	4.07	2.35	54.49	36.39	71.24	43.69	289.35	65.14	0.33	64.57	21.31	4.52	14.05
75x100	2.3	75	100	RHS 75x100 x 2.3	6.046	7.70	112.28	72.30	3.82	3.06	22.46	19.28	26.64	21.92	138.34	30.98	0.34	165.39	56.23	27.61	38.48
75x100	3.0	75	100	RHS 75x100 x 3.0	7.778	9.91	141.75	91.07	3.78	3.03	28.35	24.29	33.93	27.89	176.64	39.09	0.34	128.57	43.71	20.00	28.33
75x100	3.2	75	100	RHS 75x100 x 3.2	8.263	10.53	149.79	96.17	3.77	3.02	29.96	25.64	35.95	29.53	187.25	41.30	0.34	121.01	41.14	18.44	26.25
75x100	4.0	75	100	RHS 75x100 x 4.0	10.164	12.95	180.25	115.42	3.73	2.99	36.05	30.78	43.70	35.86	228.25	49.70	0.34	98.38	33.45	13.75	20.00
75x100	4.5	75	100	RHS 75x100 x 4.5	11.319	14.42	197.95	126.55	3.71	2.96	39.59	33.75	48.30	39.61	252.68	54.60	0.33	88.35	29.16	11.67	17.22
75x100	5.0	75	100	RHS 75x100 x 5.0	12.447	15.86	214.64	137.00	3.68	2.94	42.93	36.53	52.72	43.21	276.18	59.22	0.33	80.34	26.51	10.00	15.00
75x100	6.0	75	100	RHS 75x100 x 6.0	14.627	18.63	245.11	155.96	3.63	2.89	49.02	41.59	61.00	49.93	320.42	67.71	0.33	68.37	22.56	7.50	11.67
75x100	6.3	75	100	RHS 75x100 x 6.3	14.993	19.10	244.92	156.33	3.58	2.86	48.98	41.69	61.63	50.54	332.53	69.47	0.32	66.70	21.34	6.90	10.87
75x125	2.3	75	125	RHS 75x125 x 2.3	6.949	8.85	191.52	87.51	4.65	3.14	30.64	23.33	36.99	26.10	189.93	39.08	0.39	143.91	56.12	27.61	49.35
75x125	3.0	75	125	RHS 75x125 x 3.0	8.955	11.41	242.85	110.52	4.61	3.11	38.86	29.47	47.26	33.29	242.86	49.46	0.39	111.66	43.55	20.00	36.67
75x125	4.0	75	125	RHS 75x125 x 4.0	11.734	14.95	310.76	140.65	4.56	3.07	49.72	37.51	61.13	42.96	314.53	63.14	0.39	85.22	33.24	13.75	26.25
75x125	4.5	75	125	RHS 75x125 x 4.5	13.085	16.67	342.40	154.54	4.53	3.04	54.78	41.21	67.73	47.55	348.61	69.50	0.38	76.42	29.04	11.67	22.78
75x125	5.0	75	125	RHS 75x125 x 5.0	14.410	18.36	372.51	167.68	4.50	3.02	59.60	44.71	74.10	51.96	381.52	75.55	0.38	69.40	26.37	10.00	20.00
75x125	6.0	75	125	RHS 75x125 x 6.0	16.982	21.63	428.29	191.76	4.45	2.98	68.53	51.14	86.17	60.28	443.81	86.75	0.38	58.89	22.38	7.50	15.83
75x125	9.0	75	125	RHS 75x125 x 9.0	23.533	29.98	534.46	237.98	4.22	2.82	85.51	63.46	112.74	78.75	596.39	111.90	0.36	42.49	15.30	3.33	8.89
75x150	2.3	75	150	RHS 75x150 x 2.3	7.852	10.00	298.43	102.71	5.46	3.20	39.79	27.39	48.77	30.28	243.63	47.18	0.44	127.36	56.04	27.61	60.22
75x150	3.0	75	150	RHS 75x150 x 3.0	10.133	12.91	379.59	129.97	5.42	3.17	50.61	34.66	62.45	38.69	311.78	59.82	0.44	98.69	43.42	20.00	45.00
75x150	4.0	75	150	RHS 75x150 x 4.0	13.304	16.95	488.00	165.88	5.37	3.13	65.07	44.24	81.07	50.06	404.26	76.59	0.44	75.16	33.07	13.75	32.50
75x150	4.5	75	150	RHS 75x150 x 4.5	14.851	18.92	538.94	182.54	5.34	3.11	71.86	48.68	89.97	55.48	448.36	84.42	0.43	67.34	28.96	11.67	28.33
75x150	5.0	75	150	RHS 75x150 x 5.0	16.372	20.86	587.74	198.36	5.31	3.08	78.37	52.90	98.61	60.71	491.02	91.89	0.43	61.08	26.26	10.00	25.00
75x150	6.0	75	150	RHS 75x150 x 6.0	19.337	24.63	679.08	227.56	5.25	3.04	90.54	60.68	115.08	70.63	572.03	105.80	0.43	51.71	22.24	7.50	20.00
75x150	6.3	75	150	RHS 75x150 x 6.3	19.939	25.40	685.55	230.88	5.20	3.01	91.41	61.57	117.25	72.18	595.83	109.13	0.42	50.15	21.06	6.90	18.81
75x150	8.0	75	150	RHS 75x150 x 8.0	24.525	31.24	806.27	269.01	5.08	2.93	107.50	71.74	140.76	86.30	714.49	128.51	0.42	40.77	17.12	4.38	13.75
75x150	9.0	75	150	RHS 75x150 x 9.0	27.066	34.48	865.50	287.29	5.01	2.89	115.40	76.61	153.03	93.60	775.20	138.10	0.41	36.95	15.15	3.33	11.67
80x100	2.5	80	100	RHS 80x100 x 2.5	6.742	8.59	126.86	90.17	3.84	3.24	25.37	22.54	29.98	25.77	165.84	35.73	0.35	148.32	51.91	27.00	35.00
80x100	3.0	80	100	RHS 80x100 x 3.0	8.013	10.21	148.81	105.64	3.82	3.22	29.76	26.41	35.39	30.40	196.12	41.91	0.35	124.79	43.68	21.67	28.33
80x100	4.0	80	100	RHS 80x100 x 4.0	10.478	13.35	189.47	134.17	3.77	3.17	37.89	33.54	45.62	39.15	253.79	53.38	0.35	95.44	33.40	15.00	20.00
80x100	5.0	80	100	RHS 80x100 x 5.0	12.840	16.36	225.94	159.61	3.72	3.12	45.19	39.90	55.09	47.24	307.55	63.72	0.34	77.88	26.48	11.00	15.00
80x100	6.0	80	100	RHS 80x100 x 6.0	15.098	19.23	258.39	182.10	3.67	3.08	51.68	45.53	63.82	54.67	357.38	72.98	0.34	66.23	22.52	8.33	11.67
80x100	6.3	80	100	RHS 80x100 x 6.3	15.488	19.73	258.77	182.81	3.62	3.04	51.75	45.70	64.58	55.39	371.35	74.97	0.33	64.57	21.31	7.70	10.87
80x120	2.5	80	120	RHS 80x120 x 2.5	7.527	9.59	195.75	105.19	4.52	3.31	32.63	26.30	39.07	29.65	215.82	43.23	0.39	132.85	51.81	27.00	43.00
80x120	3.0	80	120	RHS 80x120 x 3.0	8.955	11.41	230.20	123.43	4.49	3.29	38.37	30.86	46.20	35.02	255.47	50.80	0.39	111.66	43.55	21.67	35.00
80x120	4.0	80	120	RHS 80x120 x 4.0	11.734	14.95	294.59	157.29	4.44	3.24	49.10	39.32	59.77	45.23	331.24	64.93	0.39	85.22	33.24	15.00	25.00
80x120	4.5	80	120	RHS 80x120 x 4.5	13.085	16.67	324.58	172.95	4.41	3.22	54.10	43.24	66.22	50.07	367.34	71.51	0.38	76.42	29.04	12.78	21.67
80x120	5.0	80	120	RHS 80x120 x 5.0	14.410	18.36	353.14	187.78	4.39	3.20	58.86	46.94	72.45	54.74	402.27	77.77	0.38	69.40	26.37	11.00	19.00
80x120	6.0	80	120	RHS 80x120 x 6.0	16.982	21.63	406.06	215.03	4.33	3.15	67.68	53.76	84.25	63.55	468.54	89.40	0.38	58.89	22.38	8.33	15.00
80x120	6.3	80	120	RHS 80x120 x 6.3	17.466	22.25	408.50	217.11	4.28	3.12	68.08	54.28	85.57	64.68	487.82	92.07	0.37	57.25	21.18	7.70	14.05
80x140	4.0	80	140	RHS 80x140 x 4.0	12.990	16.55	429.60	180.42	5.10	3.30	61.37	45.10	75.51	51.31	411.60	76.48	0.43	76.98	33.10	15.00	30.00
80x140	5.0	80	140	RHS 80x140 x 5.0	15.980	20.36	517.06	215.94	5.04	3.26	73.87	53.99	91.80	62.24	500.51	91.83	0.42	62.58	26.28	11.00	23.00
80x140	6.0	80	140	RHS 80x140 x 6.0	18.866	24.03	597.00	247.96	4.98	3.21	85.29	61.99	107.09	72.43	583.80	105.83	0.42	53.01	22.26	8.33	18.33
80x140	6.3	80	140	RHS 80x140 x 6.3	19.444	24.77	602.72	251.42	4.93	3.19	86.10	62.85	109.08	73.97	608.51	109.19	0.41	51.43	21.09	7.70	17.22
80x140	8.0	80	140	RHS 80x140 x 8.0	23.897	30.44	708.09	293.31	4.82	3.10	101.16	73.33	130.82	88.45	731.35	128.77	0.41	41.85	17.16	5.00	12.50
80x160	3.0	80	160	RHS 80x160 x 3.0	10.839	13.81	463.81	159.03	5.80	3.39	57.98	39.76	71.41	44.26	380.34	68.59	0.47	92.26	43.36	21.67	48.33
80x160	3.2	80	160	RHS 80x160 x 3.2	11.529	14.69	491.40	168.25	5.78	3.38	61.42	42.06	75.80	46.95	403.61	72.60	0.47	86.74	40.77	20.00	45.00
80x160	4.0	80	160	RHS 80x160 x 4.0	14.246	18.15	597.71	203.54	5.74	3.35	74.71	50.89	92.86	57.39	494.10	88.03	0.47	70.19	32.99	15.00	35.00
80x160	4.5	80	160	RHS 80x160 x 4.5	15.911	20.27	660.92	224.31	5.71	3.33	82.62	56.08	103.15	63.66	548.53	97.16	0.46	62.85	28.91	12.78	30.56
80x160	5.0	80	160	RHS 80x160 x 5.0	17.550	22.36	721.69	244.11	5.68	3.30	90.21	61.03	113.16	69.74	601.34	105.90	0.46	56.98	26.21	11.00	27.00
80x160	6.0	80	160	RHS 80x160 x 6.0	20.750	26.43	836.01	280.89	5.62	3.26	104.50	70.22	132.32	81.31	702.06	122.27	0.46	48.19	22.17	8.33	21.67
80x160	6.3	80	160	RHS 80x160 x 6.3	21.422	27.29	846.48	285.72	5.57	3.24	105.81	71.43	135.11	83.25	732.25	126.31	0.45	46.68	21.01	7.70	20.40
80x160	8.0	80	160	RHS 80x160 x 8.0	26.409	33.64	1,001.22	334.95	5.46	3.16	125.15	83.74	162.86	99.97	882.33	149.54	0.45	37.87	17.04	5.00	15.00
80x160	9.0	80	160	RHS 80x160 x 9.0	29.185	37.18	1,078.66	359.07	5.39	3.11	134.83	89.77	177.51	108.72	960.40	161.25	0.44	34.26	15.07	3.89	12.78
100x150	3.0	100	150	RHS 100x150 x 3.0	11.310	14.41	460.64	247.64	5.65	4.15	61.42	49.53	73.48	55.76	507.20	81.40	0.49	88.41	43.32	28.33	45.00
100x150	4.0	100	150	RHS 100x150 x 4.0	14.874	18.95	594.60	318.57	5.60	4.10	79.28	63.71	95.67	72.50	661.63	104.94	0.49	67.23	32.94	20.00	32.50
100x150	4.5	100	150	RHS 100x150 x 4.5	16.617	21.17	658.06	351.96	5.58	4.08	87.74	70.39	106.34	80.53	736.08	116.08	0.48	60.18	28.89	17.22	28.33
100x150	5.0	100	150	RHS 100x150 x 5.0	18.335	23.36	719.20	384.02	5.55	4.05	95.89	76.80	116.73	88.34	808.68	126.81	0.48	54.54	26.18	15.00	25.00
100x150	6.0	100	150	RHS 100x150 x 6.0	21.692	27.63	834.69	444.19	5.50	4.01	111.29	88.84	136.68	103.30	948.34	147.07	0.48	46.10	22.13	11.67	20.00
100x150	6.3	100	150	RHS 100x150 x 6.3	22.411	26.55	848.27	452.66	5.45	3.98	113.10	90.53	139.88	105.90	991.64	152.27	0.47	44.62	20.97	10.87	18.81
100x150	8.0	100	150	RHS 100x150 x 8.0	27.665	35.24	1,008.13	535.65	5.35	3.90	134.42	107.13	169.16	127.85	1,205.89	181.85	0.47	36.15	16.99	7.50	13.75
100x150	9.0	100	150	RHS 100x150 x 9.0	30.598	38.98	1,089.46	577.49	5.29	3.85	145.26	115.50	184.75	139.51	1,320.32	197.16	0.46	32.68	15.03	6.11	11.67
100x180	4.0	100	180	RHS 100x180 x 4.0	16.758	21.35	926.04	373.89	6.59	4.18	102.89	74.78	125.89	84.02	853.85	127.06	0.55	59.67	32.82	20.00	40.00
100x180	5.0	100	180	RHS 100x180 x 5.0	20.690	26.36	1,124.20	451.77	6.53	4.14	124.91	90.35	154.02	102.59	1,044.79	153.88	0.54	48.33	26.10	15.00	31.00
100x180	6.0	100	180	RHS 100x180 x 6.0	24.518	31.23	1,309.61	523.83	6.48	4.10	145.51	104.77	180.83	120.22	1,226.68	178.88	0.54	40.79	22.03	11.67	25.00
100x180	6.3	100	180	RHS 100x180 x 6.3	25.379	32.33	1,334.99	535.75	6.43	4.07	148.33	107.15	185.54	123.61	1,283.41	185.46	0.53	39.40	20.88	10.87	23.57
100x180	8.0	100	180	RHS 100x180 x 8.0	31.433	40.04	1,598.49	637.47	6.32	3.99	177.61	127.49	225.62	149.93	1,565.24	222.49	0.53	31.81	16.86	7.50	17.50
100x180	10.0	100	180	RHS 100x180 x 10.0	38.125	48.57	1,859.47	736.41	6.19	3.89	206.61	147.28	267.51	177.25	1,858.62	259.61	0.52	26.23	13.64	5.00	13.00
100x180	12.0	100	180	RHS 100x180 x 12.0	43.379	55.26	1,965.14	782.08	5.96	3.76	218.35	156.42	292.35	194.20	2,072.88	284.53	0.50	23.05	11.53	3.33	10.00
100x180	12.5	100	180	RHS 100x180 x 12.5	44.779	57.04	2,001.02	795.80	5.92	3.74	222.34	159.16	299.58	198.91	2,121.70	290.41	0.50	22.33	11.17	3.00	9.40
100x200	4.0	100	200	RHS 100x200 x 4.0	18.014	22.95	1,199.71	410.78	7.23	4.23	119.97	82.16	148.04	91.70	985.38	141.81	0.59	55.51	32.75	20.00	45.00
100x200	4.5	100	200	RHS 100x200 x 4.5	20.150	25.67	1,331.44	454.64	7.20	4.21	133.14	90.93	164.89	102.02	1,097.11	157.12	0.58	49.63	28.79	17.22	39.44
100x200	5.0	100	200	RHS 100x200 x 5.0	22.260	28.36	1,459.25	496.94	7.17	4.19	145.93	99.39	181.37	112.09	1,206.29	171.94	0.58	44.92	26.05	15.00	35.00
100x200	6.0	100	200	RHS 100x200 x 6.0	26.402	33.63	1,703.31	576.91	7.12	4.14	170.33	115.38	213.27	131.50	1,417.03	200.10	0.58	37.88	21.97	11.67	28.33
100x200	6.3	100	200	RHS 100x200 x 6.3	27.357	34.85	1,739.24	591.15	7.06	4.12	173.92	118.23	219.13	135.41	1,482.82	207.60	0.57	36.55	20.83	10.87	26.75
100x200	8.0	100	200	RHS 100x200 x 8.0	33.945	43.24	2,090.84	705.36	6.95	4.04	209.08	141.07	267.26	164.65	1,810.72	249.60	0.57	29.46	16.79	7.50	20.00
100x200	9.0	100	200	RHS 100x200 x 9.0	37.663	47.98	2,275.59	764.42	6.89	3.99	227.56	152.88	293.45	180.46	1,988.26	271.75	0.56	26.55	14.87	6.11	17.22
100x200	10.0	100	200	RHS 100x200 x 10.0	41.265	52.57	2,444.40	817.74	6.82	3.94	244.44	163.55	318.08	195.25	2,154.13	292.07	0.56	24.23	13.57	5.00	15.00
100x200	12.0	100	200	RHS 100x200 x 12.0	47.147	60.06	2,606.70	875.58	6.59	3.82	260.67	175.12	350.01	215.32	2,414.35	321.81	0.54	21.21	11.45	3.33	11.67
100x200	12.5	100	200	RHS 100x200 x 12.5	48.704	62.04	2,658.89	892.15	6.55	3.79	265.89	178.43	359.13	220.78	2,473.75	328.83	0.54	20.53	11.09	3.00	11.00
100x300	6.0	100	300	RHS 100x300 x 6.0	35.822	45.63	4,776.79	842.35	10.23	4.30	318.45	168.47	411.43	187.90	2,403.46	306.21	0.78	27.92	21.78	11.67	45.00
100x300	6.3	100	300	RHS 100x300 x 6.3	37.248	47.45	4,906.80	868.12	10.17	4.28	327.12	173.62	424.88	194.45	2,515.18	318.32	0.77	26.85	20.67	10.87	42.62
100x300	8.0	100	300	RHS 100x300 x 8.0	46.505	59.24	5,977.86	1,044.77	10.05	4.20	398.52	208.95	523.47	238.25	3,080.34	385.24	0.77	21.50	16.56	7.50	32.50
100x300	10.0	100	300	RHS 100x300 x 10.0	56.965	72.57	7,106.03	1,224.41	9.90	4.11	473.74	244.88	630.91	285.25	3,681.00	454.51	0.76	17.55	13.34	5.00	25.00
100x300	12.0	100	300	RHS 100x300 x 12.0	65.987	84.06	7,808.31	1,343.10	9.64	4.00	520.55	268.62	710.31	320.92	4,177.46	508.49	0.74	15.15	11.21	3.33	20.00
100x300	12.5	100	300	RHS 100x300 x 12.5	68.329	87.04	8,009.59	1,373.92	9.59	3.97	533.97	274.78	731.85	330.16	4,291.50	521.17	0.74	14.64	10.83	3.00	19.00
100x300	16.0	100	300	RHS 100x300 x 16.0	83.816	106.77	9,157.36	1,543.16	9.26	3.80	610.49	308.63	865.04	386.11	4,938.77	592.31	0.72	11.93	8.59	1.25	13.75
120x200	4.0	120	200	RHS 120x200 x 4.0	19.270	24.55	1,353.39	617.66	7.43	5.02	135.34	102.94	163.72	115.45	1,345.35	172.49	0.63	51.89	32.69	25.00	45.00
120x200	5.0	120	200	RHS 120x200 x 5.0	23.830	30.36	1,649.42	750.14	7.37	4.97	164.94	125.02	200.87	141.45	1,652.00	209.87	0.62	41.96	26.02	19.00	35.00
120x200	6.0	120	200	RHS 120x200 x 6.0	28.286	36.03	1,929.20	874.35	7.32	4.93	192.92	145.72	236.55	166.33	1,946.73	245.12	0.62	35.35	21.92	15.00	28.33
120x200	6.3	120	200	RHS 120x200 x 6.3	29.335	37.37	1,975.70	897.66	7.27	4.90	197.57	149.61	243.54	171.52	2,040.16	254.71	0.61	34.09	20.79	14.05	26.75
120x200	8.0	120	200	RHS 120x200 x 8.0	36.457	46.44	2,385.92	1,078.97	7.17	4.82	238.59	179.83	297.98	209.49	2,507.04	308.27	0.61	27.43	16.73	10.00	20.00
120x200	10.0	120	200	RHS 120x200 x 10.0	44.405	56.57	2,805.73	1,262.14	7.04	4.72	280.57	210.36	356.08	249.82	3,007.03	363.69	0.60	22.52	13.51	7.00	15.00
120x200	12.0	120	200	RHS 120x200 x 12.0	50.915	64.86	3,031.41	1,367.87	6.84	4.59	303.14	227.98	395.13	277.77	3,418.93	405.70	0.58	19.64	11.39	5.00	11.67
120x200	12.5	120	200	RHS 120x200 x 12.5	52.629	67.04	3,099.00	1,397.43	6.80	4.57	309.90	232.91	406.00	285.33	3,513.84	415.67	0.58	19.00	11.02	4.60	11.00
150x200	4.0	150	200	RHS 150x200 x 4.0	21.154	26.95	1,583.92	1,021.03	7.67	6.16	158.39	136.14	187.24	154.07	1,942.03	218.55	0.69	47.27	32.62	32.50	45.00
150x200	4.5	150	200	RHS 150x200 x 4.5	23.682	30.17	1,761.49	1,134.54	7.64	6.13	176.15	151.27	208.87	171.82	2,168.52	242.99	0.68	42.23	28.72	28.33	39.44
150x200	5.0	150	200	RHS 150x200 x 5.0	26.185	33.36	1,934.67	1,245.04	7.62	6.11	193.47	166.00	230.12	189.23	2,391.38	266.83	0.68	38.19	25.97	25.00	35.00
150x200	6.0	150	200	RHS 150x200 x 6.0	31.112	39.63	2,268.03	1,457.13	7.56	6.06	226.80	194.28	271.47	223.08	2,826.19	312.72	0.68	32.14	21.86	20.00	28.33
150x200	6.3	150	200	RHS 150x200 x 6.3	32.302	41.15	2,330.39	1,499.15	7.53	6.04	233.04	199.89	280.15	230.41	2,965.40	325.47	0.67	30.96	20.74	18.81	26.75
150x200	8.0	150	200	RHS 150x200 x 8.0	40.225	51.24	2,828.55	1,815.54	7.43	5.95	282.85	242.07	344.06	282.76	3,664.86	396.44	0.67	24.86	16.66	13.75	20.00
150x200	9.0	150	200	RHS 150x200 x 9.0	44.728	56.98	3,097.02	1,985.32	7.37	5.90	309.70	264.71	379.40	311.65	4,054.82	435.07	0.66	22.36	14.76	11.67	17.22
150x200	10.0	150	200	RHS 150x200 x 10.0	49.115	62.57	3,347.73	2,143.36	7.31	5.85	334.77	285.78	413.08	339.17	4,428.41	471.45	0.66	20.36	13.44	10.00	15.00
150x200	12.0	150	200	RHS 150x200 x 12.0	56.567	72.06	3,668.46	2,352.53	7.14	5.71	366.85	313.67	462.81	380.46	5,099.21	532.08	0.64	17.68	11.32	7.50	11.67
150x200	12.5	150	200	RHS 150x200 x 12.5	58.517	74.54	3,759.16	2,409.89	7.10	5.69	375.92	321.32	476.31	391.52	5,255.16	546.55	0.64	17.09	10.94	7.00	11.00
150x250	4.0	150	250	RHS 150x250 x 4.0	24.294	30.95	2,696.87	1,234.24	9.33	6.32	215.75	164.57	259.61	183.27	2,664.68	275.38	0.79	41.16	32.52	32.50	57.50
150x250	4.5	150	250	RHS 150x250 x 4.5	27.215	34.67	3,003.79	1,372.78	9.31	6.29	240.30	183.04	289.92	204.55	2,976.93	306.49	0.78	36.74	28.66	28.33	50.56
150x250	5.0	150	250	RHS 150x250 x 5.0	30.110	38.36	3,304.18	1,507.95	9.28	6.27	264.33	201.06	319.76	225.48	3,284.54	336.90	0.78	33.21	25.90	25.00	45.00
150x250	6.0	150	250	RHS 150x250 x 6.0	35.822	45.63	3,885.56	1,768.35	9.23	6.23	310.84	235.78	378.05	266.28	3,885.80	395.65	0.78	27.92	21.78	20.00	36.67
150x250	6.3	150	250	RHS 150x250 x 6.3	37.248	47.45	4,001.43	1,824.59	9.18	6.20	320.11	243.28	390.90	275.68	4,077.70	412.18	0.77	26.85	20.67	18.81	34.68
150x250	8.0	150	250	RHS 150x250 x 8.0	46.505	59.24	4,885.79	2,219.25	9.08	6.12	390.86	295.90	482.17	339.56	5,050.45	503.96	0.77	21.50	16.56	13.75	26.25
150x250	9.0	150	250	RHS 150x250 x 9.0	51.793	65.98	5,368.89	2,433.25	9.02	6.07	429.51	324.43	533.10	375.10	5,595.77	554.33	0.76	19.31	14.68	11.67	22.78
150x250	10.0	150	250	RHS 150x250 x 10.0	56.965	72.57	5,825.01	2,634.20	8.96	6.02	466.00	351.23	582.00	409.17	6,120.70	602.08	0.76	17.55	13.34	10.00	20.00
150x250	12.0	150	250	RHS 150x250 x 12.0	65.987	84.06	6,457.90	2,925.29	8.77	5.90	516.63	390.04	657.96	463.26	7,088.46	684.43	0.74	15.15	11.21	7.50	15.83
150x250	12.5	150	250	RHS 150x250 x 12.5	68.329	87.04	6,632.67	3,002.33	8.73	5.87	530.61	400.31	678.30	477.46	7,314.55	704.10	0.74	14.64	10.83	7.00	15.00
150x250	16.0	150	250	RHS 150x250 x 16.0	83.816	106.77	7,659.83	3,452.73	8.47	5.69	612.79	460.36	805.30	565.84	8,712.52	823.03	0.72	11.93	8.59	4.38	10.63
150x300	6.0	150	300	RHS 150x300 x 6.0	40.532	51.63	6,073.51	2,079.57	10.85	6.35	404.90	277.28	499.63	309.48	4,988.47	478.60	0.88	24.67	21.71	20.00	45.00
150x300	6.3	150	300	RHS 150x300 x 6.3	42.193	53.75	6,265.59	2,150.03	10.80	6.32	417.71	286.67	517.39	320.94	5,234.42	498.91	0.87	23.70	20.62	18.81	42.62
150x300	8.0	150	300	RHS 150x300 x 8.0	52.785	67.24	7,683.57	2,622.95	10.69	6.25	512.24	349.73	640.27	396.36	6,490.59	611.52	0.87	18.94	16.48	13.75	32.50
150x300	10.0	150	300	RHS 150x300 x 10.0	64.815	82.57	9,209.37	3,125.03	10.56	6.15	613.96	416.67	775.91	479.17	7,878.65	732.81	0.86	15.43	13.27	10.00	25.00
150x300	12.0	150	300	RHS 150x300 x 12.0	75.407	96.06	10,298.07	3,498.05	10.35	6.03	686.54	466.41	883.11	546.06	9,153.10	836.91	0.84	13.26	11.14	7.50	20.00
150x300	12.5	150	300	RHS 150x300 x 12.5	78.142	99.54	10,594.23	3,594.78	10.32	6.01	706.28	479.30	911.53	563.39	9,451.90	861.80	0.84	12.80	10.75	7.00	19.00
150x300	16.0	150	300	RHS 150x300 x 16.0	96.376	122.77	12,387.01	4,174.38	10.04	5.83	825.80	556.58	1,092.24	673.04	11,328.01	1,014.95	0.82	10.38	8.51	4.38	13.75
180x260	5.0	180	260	RHS 180x260 x 5.0	33.250	42.36	4,121.36	2,349.53	9.86	7.45	317.03	261.06	377.44	294.02	4,694.89	425.87	0.86	30.08	25.87	31.00	47.00
180x260	6.3	180	260	RHS 180x260 x 6.3	41.204	52.49	5,012.66	2,856.31	9.77	7.38	385.59	317.37	462.88	360.63	5,844.33	522.95	0.85	24.27	20.63	23.57	36.27
180x260	8.0	180	260	RHS 180x260 x 8.0	51.529	65.64	6,145.21	3,493.23	9.68	7.29	472.71	388.14	572.67	445.78	7,266.68	642.43	0.85	19.41	16.50	17.50	27.50
180x260	10.0	180	260	RHS 180x260 x 10.0	63.245	80.57	7,363.31	4,174.13	9.56	7.20	566.41	463.79	693.78	539.51	8,850.30	771.94	0.84	15.81	13.28	13.00	21.00
180x260	12.0	180	260	RHS 180x260 x 12.0	73.523	93.66	8,245.01	4,679.25	9.38	7.07	634.23	519.92	789.87	614.91	10,328.33	884.40	0.82	13.60	11.15	10.00	16.67
180x260	12.5	180	260	RHS 180x260 x 12.5	76.179	97.04	8,482.47	4,811.85	9.35	7.04	652.50	534.65	815.26	634.58	10,676.03	911.40	0.82	13.13	10.77	9.40	15.80
180x260	16.0	180	260	RHS 180x260 x 16.0	93.864	119.57	9,923.00	5,613.55	9.11	6.85	763.31	623.73	976.61	759.44	12,889.97	1,079.42	0.80	10.65	8.52	6.25	11.25
200x300	4.5	200	300	RHS 200x300 x 4.5	34.280	43.67	5,661.87	3,051.65	11.39	8.36	377.46	305.17	448.70	340.84	6,185.06	500.88	0.98	29.17	28.59	39.44	61.67
200x300	5.0	200	300	RHS 200x300 x 5.0	37.960	48.36	6,241.05	3,360.92	11.36	8.34	416.07	336.09	495.65	376.37	6,835.78	551.89	0.98	26.34	25.81	35.00	55.00
200x300	6.0	200	300	RHS 200x300 x 6.0	45.242	57.63	7,370.23	3,962.19	11.31	8.29	491.35	396.22	587.83	446.07	8,115.23	651.24	0.98	22.10	21.66	28.33	45.00
200x300	6.3	200	300	RHS 200x300 x 6.3	47.139	60.05	7,624.39	4,103.82	11.27	8.27	508.29	410.38	609.91	463.19	8,523.54	679.80	0.97	21.21	20.57	26.75	42.62
200x300	8.0	200	300	RHS 200x300 x 8.0	59.065	75.24	9,389.27	5,041.67	11.17	8.19	625.95	504.17	757.07	574.46	10,626.50	838.38	0.97	16.93	16.42	20.00	32.50
200x300	9.0	200	300	RHS 200x300 x 9.0	65.923	83.98	10,371.42	5,561.31	11.11	8.14	691.43	556.13	840.24	637.25	11,822.37	926.98	0.96	15.17	14.56	17.22	28.33
200x300	10.0	200	300	RHS 200x300 x 10.0	72.665	92.57	1,131.27	6,057.73	11.05	8.09	754.18	605.77	920.91	698.08	12,987.13	1,012.19	0.96	13.76	13.21	15.00	25.00
200x300	12.0	200	300	RHS 200x300 x 12.0	84.827	108.06	12,787.83	6,853.74	10.88	7.96	852.52	685.37	1,055.91	801.21	15,235.56	1,167.14	0.94	11.79	11.08	11.67	20.00
200x300	12.5	200	300	RHS 200x300 x 12.5	87.954	112.04	13,178.86	7,059.94	10.85	7.94	878.59	705.99	1,091.22	827.88	15,767.68	1,204.48	0.94	11.37	10.69	11.00	19.00
200x300	16.0	200	300	RHS 200x300 x 16.0	108.936	138.77	15,616.67	8,340.26	10.61	7.75	1,041.11	834.03	1,319.44	999.97	19,222.87	1,441.73	0.92	9.18	8.45	7.50	13.75
200x400	4.5	200	400	RHS 200x400 x 4.5	41.345	52.67	11,315.63	3,911.76	14.66	8.62	565.78	391.18	689.55	428.81	9,188.59	672.87	1.18	24.19	28.54	39.44	83.89
200x400	5.0	200	400	RHS 200x400 x 5.0	45.810	58.36	12,489.82	4,311.75	14.63	8.60	624.49	431.18	762.43	473.87	10,158.74	742.01	1.18	21.83	25.76	35.00	75.00
200x400	6.0	200	400	RHS 200x400 x 6.0	54.662	69.63	14,789.35	5,091.63	14.57	8.55	739.47	509.16	905.99	562.47	12,068.52	877.05	1.18	18.29	21.58	28.33	61.67
200x400	6.3	200	400	RHS 200x400 x 6.3	57.030	72.65	15,329.74	5,286.10	14.53	8.53	766.49	528.61	941.66	585.22	12,672.84	916.17	1.17	17.53	20.51	26.75	58.49
200x400	8.0	200	400	RHS 200x400 x 8.0	71.625	91.24	18,974.42	6,517.08	14.42	8.45	948.72	651.71	1,173.29	728.06	15,820.22	1,133.29	1.17	13.96	16.33	20.00	45.00
200x400	9.0	200	400	RHS 200x400 x 9.0	80.053	101.98	21,023.33	7,204.17	14.36	8.40	1,051.17	720.42	1,305.14	809.15	17,615.46	1,255.32	1.16	12.49	14.49	17.22	39.44
200x400	10.0	200	400	RHS 200x400 x 10.0	88.365	112.57	23,002.65	7,864.40	14.30	8.36	1,150.13	786.44	1,433.74	888.08	19,368.49	1,373.21	1.16	11.32	13.13	15.00	35.00
200x400	12.0	200	400	RHS 200x400 x 12.0	103.667	132.06	26,248.42	8,977.26	14.10	8.24	1,312.42	897.73	1,656.21	1,026.81	22,782.10	1,591.35	1.14	9.65	11.00	11.67	28.33
200x400	12.5	200	400	RHS 200x400 x 12.5	107.579	137.04	27,100.50	9,260.46	14.06	8.22	1,355.02	926.05	1,713.94	1,062.25	23,594.07	1,644.04	1.14	9.30	10.60	11.00	27.00
200x400	16.0	200	400	RHS 200x400 x 16.0	134.056	170.77	32,547.00	11,055.57	13.81	8.05	1,627.35	1,105.56	2,093.30	1,294.37	28,928.33	1,983.78	1.12	7.46	8.36	7.50	20.00
250x350	6.0	250	350	RHS 250x350 x 6.0	54.662	69.63	12,457.31	7,458.44	13.38	10.35	711.85	596.68	842.61	670.85	14,553.72	966.84	1.18	18.29	21.58	36.67	53.33
250x350	6.3	250	350	RHS 250x350 x 6.3	57.030	72.65	12,923.13	7,743.81	13.34	10.32	738.46	619.51	876.17	697.96	15,291.03	1,010.43	1.17	17.53	20.51	34.68	50.56
250x350	8.0	250	350	RHS 250x350 x 8.0	71.625	91.24	16,001.29	9,572.62	13.24	10.24	914.36	765.81	1,091.98	869.37	19,136.32	1,252.81	1.17	13.96	16.33	26.25	38.75
250x350	10.0	250	350	RHS 250x350 x 10.0	88.365	112.57	19,407.47	11,588.34	13.13	10.15	1,109.00	927.07	1,334.83	1,062.00	23,499.74	1,522.29	1.16	11.32	13.13	20.00	30.00
250x350	12.0	250	350	RHS 250x350 x 12.0	103.667	132.06	22,196.52	13,260.94	12.96	10.02	1,268.37	1,060.87	1,543.86	1,229.16	27,749.26	1,769.81	1.14	9.65	11.00	15.83	24.17
250x350	12.5	250	350	RHS 250x350 x 12.5	107.579	137.04	22,922.48	13,689.96	12.93	9.99	1,309.86	1,095.20	1,597.89	1,272.05	28,763.59	1,829.81	1.14	9.30	10.60	15.00	23.00
250x350	16.0	250	350	RHS 250x350 x 16.0	134.056	170.77	27,580.16	16,434.44	12.71	9.81	1,576.01	1,314.76	1,953.57	1,554.10	35,497.19	2,220.26	1.12	7.46	8.36	10.63	16.88
300x400	6.3	300	400	RHS 300x400 x 6.3	66.921	85.25	20,212.64	13,059.59	15.40	12.38	1,010.63	870.64	1,189.69	979.97	24,851.94	1,404.06	1.37	14.94	20.47	42.62	58.49
300x400	8.0	300	400	RHS 300x400 x 8.0	84.185	107.24	25,121.83	16,212.10	15.31	12.30	1,256.09	1,080.81	1,486.89	1,224.27	31,178.89	1,747.24	1.37	11.88	16.28	32.50	45.00
300x400	9.0	300	400	RHS 300x400 x 9.0	94.183	119.98	27,904.19	17,995.14	15.25	12.25	1,395.21	1,199.68	1,657.04	1,364.04	34,822.39	1,942.30	1.36	10.62	14.44	28.33	39.44
300x400	10.0	300	400	RHS 300x400 x 10.0	104.065	132.57	30,609.32	19,726.03	15.20	12.20	1,530.47	1,315.07	1,823.74	1,500.91	38,407.04	2,132.38	1.36	9.61	13.07	25.00	35.00
300x400	12.0	300	400	RHS 300x400 x 12.0	122.507	156.06	35,283.94	22,746.87	15.04	12.07	1,764.20	1,516.46	2,121.81	1,747.11	45,527.09	2,492.45	1.34	8.16	10.93	20.00	28.33
300x400	12.5	300	400	RHS 300x400 x 12.5	127.204	162.04	36,488.52	23,517.41	15.01	12.05	1,824.43	1,567.83	2,198.31	1,809.97	47,237.09	2,580.08	1.34	7.86	10.53	19.00	27.00
300x400	16.0	300	400	RHS 300x400 x 16.0	159.176	202.77	44,350.31	28,535.28	14.79	11.86	2,217.52	1,902.35	2,707.70	2,228.24	58,730.43	3,158.63	1.32	6.28	8.29	13.75	20.00

	1.60				1.33	1.66	2.91	0.97	1.32	0.75	1.53	1.02	0.00	1.20	2.46	1.79	0.11	6.28	8.29	0.56	5.00
	16.00				159.18	202.77	44,350.31	28,535.28	15.40	12.38	2,217.52	1,902.35	2,707.70	2,228.24	58,730.43	3,158.63	1.37	769.41	84.64	42.62	83.89

NOTE:ThecalculationofsectionalpropertiesisbasedonBSEN10219withthefollowingcornergeometry:
SizeRange				InsideCorner radii / mm				Outside Corner radii / mm
Thickness.:6mm				1T				2T
6mm<Thickness.;10mm				1.ST				2.ST
Thickness>10mm				2T				3.0T
*Pleasecheckwithmanufacturertheavailabilityofthehighlightedsizes.