## test_fiber_section_shear_06
Shear limit state according to EHE-08
				NOTES
Materials
	Concrete
	fck=	30	MPa
	γc=	1.5
	fcd=	20	MPa
	f1cd=	12	MPa	EHE §44.2.3.1
	Steel
	fyk=	500.00	MPa
	γy=	1.15
	fyd=	434.78	MPa
	σsd=	400.00	MPa	Crack control (coments to clause 40.2 EHE).
Sección
	Diámetro Φ=	1.00	m	Diameter
	b0=	0.72	m	Width of the strut to be considered in the verification according to EHE §40.3.5
	d=	0.81	m	Effective depth of the section.(EHE §44.2.3.4.2)
	z=	0.67	m	Lever arm
	K=	1.09		Coefficient which depends on the axial force EHE §44.2.3.1
	θ=	33.80	º	Angle between the compression struts in the concrete and the member’s axis (ﬁgura 44.2.3.1 EHE).
	cotg(θ)=	1.49
Armado
	α=	90	º	Angle between the reinforcements and the member’s axis (ﬁgura 44.2.3.1 EHE).
	cotg(α)=	0.00
	Aα=	18.10	cm²/m	Area per unit length of each set of reinforcements forming an angle D with the main axis of the member (figura 44.2.3.1 EHE).

	Vu1=	3,529.64	kN	Ultimate shear force failure due to diagonal compression in the web.
		3,514.20	kN	Result obtained from XC
		-0.00437541679542882		Relative error

	fyα,d=	400.00	MPa	Design strength of the reinforcement (clause 40.2 EHE).
	fyα,d*Aα=	723.82	kN
	sen(α)*(cotg(α)+cotg(θ))=	1.49
		0.85		Factor to consider the circular shape of the shear reinforcement.
	Vsu=	616.95	kN	Contribution of the web’s transverse reinforcement to shear strength.
		616.62	kN	Result obtained from XC
		-0.00054006875599481		Relative error

	θe=	33.61	º	Reference angle of inclination of cracks computed according the general method.
	cotg(θe)=	1.50
	β=	0.99
	0.15/γc=	0.1
	100*ρ=	2.00		Geometric ratio of the main longitudinal tensioning reinforcement.
	fcv=	30
	ξ=	1.50
	σ’cd=	1.81	MPa	Mean axial tension in the web of the section, according to clause 44.2.3.2.1.2
	Vcuc=	337.88		Contribution of the concrete properly speaking.
	Vcup=	156.99		Contribution of the compressive stress.
	Vcu=	494.86	kN	Contribution of the concrete to the shear strength
		492.94	kN	Result obtained from XC
		-0.00388066105694775		Relative error
	Vu2,min=	451.08	kN
	Vu2=	1,111.82	kN	Ultimate shear force failure due to tensile force in the web (EHE §44.2.3.2.2).
		1,109.56	kN	Result obtained from XC
		-0.00202695419685273		Relative error
	Vu=	1,111.82	kN	Shear strength of the RC section (EHE §44.2.3)

	Vd=	1,090.24	kN	Design value of the effective shear force
	FC=	0.98		Efficiency (Vd/Vrd)